## Product Comparison
IISIGNAGEBOX-1
Device
CPU | Octa-core RK3576 (4x A53 + 4x A72)
RAM | 4 GB
WiFi | IEEE802.11ax/ac/a/b/g/n
LAN (RJ45) | x10M100M
USB | 3.0 x(DC5V, 500mA) 1, 2.0 x1
HDMI Out | x1 (CEC)
Audio | Mini jack x1
Technical specification
VESA maximum | 200 x 75mm
POWER MANAGEMENT
Power supply unit | external
Power usage | 1.2W typical
DIMENSIONS / WEIGHT
Product dimensions W x H x D | 216 x 105 x 21.8mm
Weight (without box) | 0.66kg
EAN code | 4948570033492
Environmental conditions
Operation temperature range | 0°C - 40°C
Operation humidity | 10 % - 80%
Storage temperature range | - 20°C - 60°C
Storage humidity | 10 % - 90%