## Product Comparison
ProLite LE4341S-B2
DISPLAY CHARACTERISTICS
Diagonal | 42.5", 108cm
Panel | , haze 1%
Native resolution | 1920 x 1080 (2.1 megapixel Full HD)
Aspect ratio | 16:9
Panel brightness | 350 cd/m²
Static contrast | 1200:1
Response time (GTG) | 8ms
Viewing zone | horizontal/vertical: 178°/178°, right/left: 89°/89°, up/down: 89°/89°
Horizontal Sync | 30 - 83kHz
Viewable area W x H | 940.9 x 529.3mm, 37 x 20.8"
Bezel width (sides, top, bottom) | 14mm, 14mm, 14mm
Pixel pitch | 0.490mm
INTERFACES / CONNECTORS / CONTROLS
Analog signal input | VGA x1 (max. 1920x1080 @60Hz)
Digital signal input | HDMI x3 (v2.0, max. 1920x1080 @60Hz)
Audio input | Mini jack x1
Monitor control input | RS-232c x1RJ45 (LAN) x1IR x1
Audio output | RCA (L/R) x1Speakers 2 x 10W
Monitor control output | RS-232c x1IR loop through x1
USB ports | x1 (2.0, FW update support)
FEATURES
Housing (bezel) | plastic
GENERAL
OSD languages | EN, DE, FR, ES, IT, CN, RU, JP, CZ, NL, PL
Control buttons | Power
MECHANICAL
Orientation | landscape
Fanless design | yes
VESA mounting | 200 x 200mm
Operation temperature range | 0°C - 40°C
Storage temperature range | - 20°C - 60°C
MTBF | 50000 hours (excluding backlight)
ACCESSORIES INCLUDED
Cables | power, HDMI, RS-232c
Guides | quick start guide, safety guide
Other | Cable Management
Remote control | yes (batteries included)
POWER MANAGEMENT
Power supply unit | internal
Power supply | AC 100 - 240V, 50/60Hz
Power usage | 53W typical, 0.5W stand by, 0.3W off mode
SUSTAINABILITY
Regulations | RoHS support, ErP, WEEE, REACH
Energy efficiency class (Regulation (EU) 2017/1369) | G
REACH SVHC | above 0.1%: Lead, Lead monoxide
DIMENSIONS / WEIGHT
Product dimensions W x H x D | 968 x 557.5 x 54mm
Box dimensions W x H x D | 1075 x 683 x 127mm
Weight (without box) | 8.4kg
EAN code | 4948570123513