## Product Comparison
ProLite LH10552UWS-B1AG
DISPLAY CHARACTERISTICS
Diagonal | 104.6", 265.68cm
Panel | IPS, AG coated glass, matte finish, haze 25%
Native resolution | 5120 x 2160 @60Hz (5KUW)
Aspect ratio | 21:9
Panel brightness | 500 cd/m²
Static contrast | 1200:1
Dynamic contrast | 5000:1
Response time (GTG) | 8ms
Viewing zone | horizontal/vertical: 178°/178°, right/left: 89°/89°, up/down: 89°/89°
Colour support | 1.07G (8 Bits+FRC) (NTSC 85%)
Horizontal Sync | 30 - 135kHz
Viewable area W x H | 2449.92 x 1033.56mm, 96.5 x 40.7"
Bezel width (sides, top, bottom) | 14.9mm, 14.9mm, 14.9mm
Pixel pitch | 0.14355 x 0.14355mm
INTERFACES / CONNECTORS / CONTROLS
Digital signal input | HDMI x1 (5120 x 2160 60Hz, HDMI 2/3/4 x3: 3840 x 2160 60Hz)DisplayPort x1 (5120 x 2160 60Hz)USB-C x1 (3840 x 2160 60Hz)
Audio input | Mini jack x1 (3.5mm)
Monitor control input | RS-232c x1RJ45 (LAN) x2 (1000Mbps)
Digital signal output | HDMI x1 (Max. resolution 3840 x 2160 @60Hz HDMI2,0 HDCP 1.4)
Audio output | Mini jack x1 (3.5mm)Speakers 2 x 20W (20W subwoofer)
Monitor control output | OPS Slot x1 (65%(max) is plug in OPS)
USB ports | x3 (2.0)
RJ45 (LAN) | x2 ((IN/OUT) 1000Mbps)
FEATURES
Integrated software | Android 13 OS, iiyama DMS, iiyama share
WiFi | yes (WiFi 6E + BT 5.2)
Hardware | SOC: RK3588 Octo-core A76x4 + A55x4, GPU Mali G640 MP4, RAM: 8GB, ROM: 128 GB
Extra | 1x Intel OPS 80pin
Kiosk mode | yes
Max. non-stop operating time | 24/7
Housing (bezel) | metal
GENERAL
OSD languages | EN, DE, FR, ES, IT, CN, RU, JP, CZ, NL, PL, CAT, FI, DA, ET, LV, LT, HU
Control buttons | Power key (1key with On: LED Off: , Long push(power off (LED :Red) Turn off/on backlight(Short click) Standby modus (LED :Red Flashing fast)
User controls | Wireless & Network(Ethernet, Wi-Fi, Hotspot, VPN, Share Network), Personal(Wallpaper), Input & Output(Sound Output Settings, Input Naming Settings, HDMI OUT Format, CEC), System(Date & Time, Language & Keyboard, Startup & Shutdown, Screen orientation, Pixel Shift, Storage, System Update, Advance Settings, Security, User Experience Improvement), About(Legal Information, Module Number, Android Version, Kernel Version, Build Number, Firmware Version, Serial Number)
Blue light reducer | yes
Flicker free | yes
Plug&Play | DDC2B
MECHANICAL
Orientation | landscape, portrait
VESA mounting | 1000 x 600 m8 x 25
Operation temperature range | 0°C - 40°C
Storage temperature range | - 20°C - 60°C
ACCESSORIES INCLUDED
Cables | power (3m), HDMI (3m), DP (3m), RS-232c (3m)
Guides | quick start guide, safety guide
Other | Guides, cable management cover, remote control, cable ties (5 units), webcam bracket, wall mount bracket, wall mount bracket set
Remote control | yes (batteries included)
POWER MANAGEMENT
Power supply unit | internal
Power supply | AC 100 - 240V, 50/60Hz
Power usage | 248W typical, 0.5W stand by, 0.3W off mode
SUSTAINABILITY
Regulations | CB, CE, TÜV-Bauart, EAC, RoHS support, ErP, WEEE, REACH, UKCA
Energy efficiency class (Regulation (EU) 2017/1369) | G
REACH SVHC | above 0.1%: Lead
DIMENSIONS / WEIGHT
Product dimensions W x H x D | 2489.9 x 1081.4 x 77mm
Box dimensions W x H x D | 2668 x 1233 x 280mm
Pallet volume | 32pcs
Pallet dimensions W x H x D | 2380 x 1140 x 129mm
Weight (without box) | 53.5kg
Weight (with box) | 79.5kg
EAN code | 4948570128020
EU ENERGY EFFICIENCY LABEL
Manufacturer | iiyama
Visible screen diagonal | 266cm; 105"; (%3" segment)
ON mode power consumption | 248W
Power in OFF Mode | 0.3W off mode