## Product Comparison
ProLite LH3241S-B2
DISPLAY CHARACTERISTICS
Design | Thin bezel
Diagonal | 31.5", 80cm
Panel | IPS, haze 1%
Native resolution | 1920 x 1080 (2.1 megapixel Full HD)
Aspect ratio | 16:9
Panel brightness | 350 cd/m²
Static contrast | 1200:1
Response time (GTG) | 8ms
Viewing zone | horizontal/vertical: 178°/178°, right/left: 89°/89°, up/down: 89°/89°
Colour support | 16.7mln 8bit (NTSC 72%)
Horizontal Sync | 30 - 80kHz
Viewable area W x H | 698.4 x 392.9mm, 27.5 x 15.5"
Bezel width (sides, top, bottom) | 14.75mm, 14,75mm, 15mm
Pixel pitch | 0.364mm
Bezel colour and finish | black, glossy
INTERFACES / CONNECTORS / CONTROLS
Analog signal input | VGA x1
Digital signal input | HDMI x3
Audio input | Mini jack x1
Monitor control input | RS-232c x1RJ45 (LAN) x1IR x1
Audio output | RCA (L/R) x1Speakers 2 x 10W
Monitor control output | RS-232c x1IR loop through x1
HDCP | 2.2
USB ports | x1 (2.0, FW update support)
FEATURES
Max. non-stop operating time | 24/7
Media playback | Yes (in pivot not supported)
Housing (bezel) | plastic
GENERAL
OSD languages | EN, DE, FR, ES, IT, RU, JP, NL
Control buttons | Power
User controls | picture (picture format, colour temp., noise reduction, dynamic contrast, gamma, brightness, black level, contrast, colour, hue, sharpness, RGB range, reset), sound (treble, bass, balance, speaker, audio output, reset), general settings (language, clock, schedule, HDMI CEC link, HDMI modes, communication setting, screen (auto adjust, clock, phase, H. position, V. position, reset), auto power off, network standby, power management, auto signal detection, auto play, local KB lock, RC lock, monitor ID, LED, pixel shift, information, factory reset)
MECHANICAL
Orientation | landscape, portrait
Fanless design | yes
VESA mounting | 200 x 200mm
Operation temperature range | 0°C - 40°C
Storage temperature range | - 20°C - 60°C
MTBF | 50000 hours (excluding backlight)
ACCESSORIES INCLUDED
Cables | power, HDMI, RS-232c
Guides | quick start guide, safety guide
Other | Cable Management
Remote control | yes (batteries included)
POWER MANAGEMENT
Power supply unit | internal
Power supply | AC 100 - 240V, 50/60Hz
Power usage | 39W typical, 0.5W stand by, 0.3W off mode
SUSTAINABILITY
Regulations | CE, TÜV-Bauart, RoHS support, ErP, WEEE, REACH, UKCA
Energy efficiency class (Regulation (EU) 2017/1369) | G
REACH SVHC | above 0.1%: Lead, Lead monoxide
DIMENSIONS / WEIGHT
Product dimensions W x H x D | 725.5 x 422 x 54mm
Box dimensions W x H x D | 824 x 554 x 119mm
Weight (without box) | 5.1kg
EAN code | 4948570123506