## Product Comparison
ProLite LH4341UHS-B2
DISPLAY CHARACTERISTICS
Design | Thin bezel
Diagonal | 42.5", 108cm
Panel | IPS, haze 1%
Native resolution | 3840 x 2160 (8.3 megapixel 4K UHD)
Aspect ratio | 16:9
Panel brightness | 500 cd/m²
Static contrast | 1200:1
Response time (GTG) | 8ms
Viewing zone | horizontal/vertical: 178°/178°, right/left: 89°/89°, up/down: 89°/89°
Colour support | 1.07B 10bit (8bit + Hi-FRC) (NTSC 72%)
Horizontal Sync | 30 - 80kHz
Viewable area W x H | 941.2 x 529.4mm, 37.1 x 20.8"
Bezel width (sides, top, bottom) | 13.5mm, 14mm, 14mm
Pixel pitch | 0.245mm
Bezel colour and finish | black, glossy
INTERFACES / CONNECTORS / CONTROLS
Analog signal input | VGA x1 (max. 1920x1080 @60Hz)
Digital signal input | HDMI x3 (2.0, max. 3840x2160 @60Hz)
Audio input | Mini jack x1
Monitor control input | RS-232c x1RJ45 (LAN) x1IR x1
Audio output | RCA (L/R) x1Speakers 2 x 10W
Monitor control output | RS-232c x1IR loop through x1
HDCP | 2.2
USB ports | x1 (2.0, USB Media Player)
FEATURES
Max. non-stop operating time | 24/7
Media playback | Yes (in pivot not supported)
Housing (bezel) | metal
GENERAL
OSD languages | EN, DE, FR, ES, IT, RU, JP, NL
Control buttons | Power
User controls | picture (picture format, colour temp., noise reduction, dynamic contrast, gamma, brightness, black level, contrast, colour, hue, sharpness, RGB range, reset), sound (treble, bass, balance, speaker, audio output, reset), general settings (language, clock, schedule, HDMI CEC link, HDMI modes, communication setting, screen (auto adjust, clock, phase, H. position, V. position, reset), auto power off, network standby, power management, auto signal detection, auto play, local KB lock, RC lock, monitor ID, LED, pixel shift, information, factory reset)
MECHANICAL
Orientation | landscape, portrait
Fanless design | yes
VESA mounting | 200 x 200mm
Operation temperature range | 0°C - 40°C
Storage temperature range | - 20°C - 60°C
MTBF | 50000 hours (excluding backlight)
ACCESSORIES INCLUDED
Cables | power, HDMI, RS-232c
Guides | quick start guide, safety guide
Other | Cable Management
Remote control | yes (batteries included)
POWER MANAGEMENT
Power supply unit | internal
Power supply | AC 100 - 240V, 50/60Hz
Power usage | 107W typical, 0.5W stand by, 0.3W off mode
SUSTAINABILITY
Regulations | CB, CE, TÜV-Bauart, EAC, RoHS support, ErP, WEEE, REACH (RoHS2.0, PFOS)
Energy efficiency class (Regulation (EU) 2017/1369) | G
REACH SVHC | above 0.1%: Lead, Lead monoxide
DIMENSIONS / WEIGHT
Product dimensions W x H x D | 968 x 557.5 x 54mm
Box dimensions W x H x D | 1075 x 683 x 127mm
Weight (without box) | 8.9kg
EAN code | 4948570123520
RELATED INFORMATION
Related products | ProLite LE5541UHS-B1