## Product Comparison
ProLite LH4365UHSB-B1
DISPLAY CHARACTERISTICS
Design | Thin bezel
Diagonal | 42.5", 108cm
Panel | IPS, haze 1%
Native resolution | 3840 x 2160 @60Hz (8.3 MegaPixels 4K UHD)
Aspect ratio | 16:9
Panel brightness | 800 cd/m²
Static contrast | 1200:1
Response time (GTG) | 8ms
Viewing zone | horizontal/vertical: 178°/178°, right/left: 89°/89°, up/down: 89°/89°
Colour support | 1.07G (8 Bits+FRC) (NTSC 72%)
Horizontal Sync | 28 - 160kHz
Viewable area W x H | 941.2 x 529.4mm, 37.1 x 20.8"
Bezel width (sides, top, bottom) | 13.5mm, 14mm, 14mm
Pixel pitch | 0.245mm
Bezel colour and finish | black
INTERFACES / CONNECTORS / CONTROLS
Digital signal input | HDMI x2 (v.2.0, max. 3840x2160 @60Hz)DisplayPort x1 (v1.2, max. 3840x2160 @60Hz)
Monitor control input | RS-232c x1 (2.5mm mini jack)RJ45 (LAN) x1
Audio output | Mini jack x1 (3.5mm - stereo)Speakers 2 x 10W
HDCP | v.2.2
USB ports | x2 (v.2.0)
FEATURES
Integrated software | Android 11 OS, iiSignage², iiControl, iiShare, FailOver, EShare
WiFi | yes (Built-in, 802.11ac)
Hardware | CPU: A73*4+A53*4, GPU: G52 MP8, RAM: 4G, Rom: 32GB
Max. non-stop operating time | 24/7
Media playback | yes
Housing (bezel) | metal
GENERAL
OSD languages | EN, DE, FR, ES, IT, CN, RU, JP, CZ, NL, PL
Control buttons | Power
User controls | picture (brightness, contrast, sharpness, black level, tint, colour, noise reduction, gamma selection, low blue light, colour temperature, colour control, picture reset), screen (zoom mode, custom zoom, screen reset), audio (balance, treble, bass, volume, audio out, maximum volume, minimum volume, mute, audio reset, audio out sync, speaker setting), configuration 1 (Android launcher, switch on state, panel saving, RS232-routing, boot on source, WOL, configuration 1 reset, factory reset), configuration 2 (OSD timeout, OSD H-Position, OSD V-position, system rotation, information OSD, logo and animation, logo setting, animation setting, monitor ID, monitor information, HDMI version, configuration 2 reset), advanced option (no signal image, IR control, power LED light, off timer, schedule, HDMI with one wire, HDMI with one wire power off, FailOver, language, OSD transparency, power saving, auto power off, advanced option reset
Plug&Play | DDC2B
MECHANICAL
Orientation | landscape, portrait
Fanless design | yes
VESA mounting | 200 x 200mm
Operation temperature range | 0°C - 40°C
Storage temperature range | - 20°C - 60°C
MTBF | 50.000 hours (excluding backlight)
ACCESSORIES INCLUDED
Cables | power (1.8m), HDMI (1.8m), RS-232c (1.8m)
Guides | quick start guide, safety guide
Other | Stickers for screw holes, Adhesive clips for cable management, AC switch cover
Remote control | yes (batteries included)
POWER MANAGEMENT
Power supply unit | internal
Power supply | AC 100 - 240V, 50/60Hz
Power usage | 51W typical, 0.5W stand by, 0.3W off mode
SUSTAINABILITY
Regulations | CE, TÜV-Bauart, RoHS support, ErP, WEEE, REACH, UKCA
Energy efficiency class (Regulation (EU) 2017/1369) | E
REACH SVHC | above 0.1%: Lead, Lead monoxide
DIMENSIONS / WEIGHT
Product dimensions W x H x D | 968 x 557 x 54mm
Box dimensions W x H x D | 1075 x 683 x 127mm
Weight (without box) | 8.7kg
Weight (with box) | 12.2kg
EAN code | 4948570123551
EU ENERGY EFFICIENCY LABEL
Model | ProLite LH4365UHSB-B1
Visible screen diagonal | 108cm; 42.5"; (43" segment)
ON mode power consumption | 51W
Power in OFF Mode | 0.3W off mode
Resolution | 3840 x 2160
RELATED INFORMATION
Product series | ProLite LH5065UHSB-B1AG, ProLite LH5565UHSB-B1, ProLite LH7565UHSB-B1, ProLite LH8665UHSB-B1, ProLite LH6565UHSB-B1