## Product Comparison
ProLite LH5060UHS-B1AG
DISPLAY CHARACTERISTICS
Design | Thin bezel
Diagonal | 49.5", 125.7cm
Panel | IPS, AG coated glass, matte finish, hard coating (3H), haze 25%
Native resolution | 3840 x 2160 @60Hz (8.3 MegaPixels 4K UHD)
Aspect ratio | 16:9
Panel brightness | 500 cd/m²
Static contrast | 1200:1
Response time (GTG) | 8ms
Viewing zone | horizontal/vertical: 178°/178°, right/left: 89°/89°, up/down: 89°/89°
Colour support | 1.07G (8 Bits+FRC) (NTSC 87%)
Horizontal Sync | 28 - 160kHz
Viewable area W x H | 1095.8 x 616mm, 43.1 x 24.3"
Bezel width (sides, top, bottom) | 10.6mm, 10.6mm, 10.6mm
Pixel pitch | 0.285mm
Bezel colour and finish | black, matte
INTERFACES / CONNECTORS / CONTROLS
Digital signal input | HDMI x3 (2.0, max. 3840x2160 @60Hz)
Monitor control input | RS-232c x1RJ45 (LAN) x1
Audio output | Mini jack x1 (3.5mm)Speakers 2 x 10W
HDCP | 1.4 & 2.2
USB ports | x2 (2.0)
FEATURES
Integrated software | Android 11 OS, FailOver, iiSignage², EShare
WiFi | yes (Built-in, 802.11ac)
Hardware | CPU: A53*4, GPU: G52 MP2, RAM: 2GB, ROM: 16GB
Extra | Wall mounting kit included (VESA 400x300mm)
Max. non-stop operating time | 24/7
Anti image retention | yes
Media playback | yes
Housing (bezel) | metal (front)
GENERAL
OSD languages | EN, DE, FR, ES, IT, CN, RU, JP, CZ, NL, PL, SV, FI, DA, NB
Control buttons | Power button, Power Indicator, Remote Sensor
User controls | picture (brightness, contrast, sharpness, black level, tint, colour, noise reduction, gamma selection, colour temperature, colour control, over scan, picture reset), screen (zoom mode, custom zoom, screen reset), Audio (balance, treble, bass, volume, audio out, maximum volume, minimum volume, mute, audio out sync, speaker setting, audio reset), configuration 1 (switch on state, panel saving, RS232-routing, boot on source, WOL, configuration 1 reset, factory reset), Configuration 2 (OSD timeout, OSD H-Position, OSD V-position, system rotation, information OSD, logo and animation logo setting, animation setting, monitor ID, monitor information, HDMI version, configuration 2 reset), advanced option (IR control, off timer, schedule, HDMI with one wire, HDMI with one wire power off, FailOver, language, OSD transparency, power saving, advanced option reset), Android settings (network & internet, apps & notifications, display, signage display, security, language & input, date & time, about device)
Plug&Play | DDC2B
MECHANICAL
Orientation | landscape, portrait
Fanless design | yes
VESA mounting | 400 x 300mm
Operation temperature range | 0°C - 40°C
Storage temperature range | - 20°C - 60°C
MTBF | 50.000 hours (excluding backlight)
ACCESSORIES INCLUDED
Cables | power (1.8m), HDMI (1.8m), RS-232c (1.8m)
Guides | quick start guide, safety guide
Other | Wall mount bracket, Wall mount guide, Screws, Screw anchors, Stickers for screw holes
Remote control | yes (batteries included)
POWER MANAGEMENT
Energy Star 8.0 (POn at 230V) | 67.51W
Power supply unit | internal
Power supply | AC 100 - 240V, 50/60Hz
Power usage | 95W typical, 0.5W stand by, 0.3W off mode
SUSTAINABILITY
Regulations | CB, CE, TÜV-Bauart, EAC, RoHS support, ErP, WEEE, REACH, UKCA
Energy efficiency class (Regulation (EU) 2017/1369) | G
REACH SVHC | above 0.1%: Lead, Lead monoxide
DIMENSIONS / WEIGHT
Product dimensions W x H x D | 1127.5 x 648 x 41mm
Box dimensions W x H x D | 1250 x 760 x 128mm
Weight (without box) | 12.6kg
Weight (with box) | 16.8kg
EAN code | 4948570124091
RELATED INFORMATION
Related products | ProLite LH3260HS-B1AG, ProLite LH4360UHS-B1AG, ProLite LH5560UHS-B1AG, ProLite LH6560UHS-B1AG, ProLite LH6560UHS-B2AG, ProLite LH4360UHS-B2AG, ProLite LH5560UHS-B2AG