## Product Comparison
ProLite LH7566UHSB-B1AG
DISPLAY CHARACTERISTICS
Design | Thin bezel
Diagonal | 75", 189.5cm
Panel | VA, Anti-Glare coated glass, matte finish, haze 25%
Native resolution | 3840 x 2160 @60Hz (8.3 MegaPixels 4K UHD)
Aspect ratio | 16:9
Panel brightness | 800 cd/m²
Static contrast | 5000:1
Response time (GTG) | 6.5ms
Viewing zone | horizontal/vertical: 178°/178°, right/left: 89°/89°, up/down: 89°/89°
Colour support | 1.07G (8 Bits+FRC) (NTSC 72%)
Horizontal Sync | 57 - 62kHz
Viewable area W x H | 1650.24 x 928.26mm
Bezel width (sides, top, bottom) | 12.8mm, 12.8mm, 12.8mm
Pixel pitch | 0.429mm
Bezel colour and finish | black, matte
INTERFACES / CONNECTORS / CONTROLS
Digital signal input | HDMI x2 (v.2.0, max. 3840x2160 @60Hz)USB-C x1 (DP Alt, 15W PD)
Monitor control input | RS-232c x1 (2.5mm sub-mini jack)RJ45 (LAN) x1IR x1 (3.5mm stereo mini)
Audio output | Mini jack x1 (3.5mm)Speakers 2 x 10W
Monitor control output | RS-232c x2 (2.5mm)IR loop through x1 (3.5mm)
HDCP | v.1.4 & 2.0
USB ports | x2 (v.2.0)
FEATURES
Integrated software | Android 14 OS, iiSignage², iiControl, iiShare, EShare, FailOver, TeamViewer, PDF & Media Player, iiBrowser, File manager
WiFi | yes (Wifi 5 @ 2.4G/5G)
Hardware | SOC: MT9679, CPU: A73*4, GPU: G52 MC1, RAM: 4GB, ROM: 32GB
Extra | Wall mounting kit included (VESA 500x500mm)
Max. non-stop operating time | 24/7
Anti image retention | yes
Media playback | yes
Water and dust protection | IP5X (front)
Housing (bezel) | plastic
GENERAL
OSD languages | EN, DE, FR, ES, IT, CN, RU, JP, CZ, NL, PL, SV, FI, DA, NB
Control buttons | Power Indicator, Power button, Remote Sensor
User controls | network (status, Wifi, ethernet, hotspot), picture (brightness, contrast, sharpness, black level, tint, colour, noise reduction, gamma selection, colour temp., colour control, picture reset), audio (balance, treble, bass, volume, audio out, max. volume, min. volume, mute, audio out sync, speaker setting, audio reset), OSD setting (OSD timeout, OSD H-Position, OSD V-position, OSD transparency, information OSD), general (logo and animation, wallpaper, no signal image, schedule, off timer), screen (zoom mode, custom zoom, system rotation, screen reset), device (power on status, RS232 routing, IR control, power saving, panel saving, monitor info, other), channel (boot on source, rename input channel, auto source switching, signal lost detection, HDMI version), system (language, system update, setting reset, factory reset, Android setting), admin (menu lock, meeting room, HDMI CEC, screen share, Miracast standby, log export)
MECHANICAL
Orientation | landscape, portrait
Fanless design | yes
VESA mounting | 500 x 500mm
Operation temperature range | 0°C - 40°C
Storage temperature range | - 10°C - 60°C
MTBF | 50.000 hours (excluding backlight)
ACCESSORIES INCLUDED
Cables | power (1.8m), HDMI (1.8m), RS-232c (1.8m)
Guides | quick start guide, safety guide
Other | Wall mount bracket, Wall mount guide, Screws, Screw anchors, Stickers for screw holes
Remote control | yes (batteries included)
POWER MANAGEMENT
Energy Star 8.0 (POn at 230V) | 147.8W
Power supply unit | internal
Power supply | AC 100 - 240V, 50/60Hz
Power usage | 219W typical, 0.5W stand by, 0.3W off mode
SUSTAINABILITY
Regulations | CE, TÜV-Bauart, EAC, RoHS support, ErP, WEEE, REACH (UKCA, RoHS2.0, PFOS)
Energy efficiency class (Regulation (EU) 2017/1369) | G
REACH SVHC | above 0.1%: Lead
DIMENSIONS / WEIGHT
Product dimensions W x H x D | 1679 x 957.1 x 69mm
Box dimensions W x H x D | 1840 x 177 x 1112mm
Pallet volume | 12pcs
Pallet dimensions W x H x D | 1850 x 1072 x 1112mm
Weight (without box) | 28kg
Weight (with box) | 39.63kg
EAN code | 4948570128242
EU ENERGY EFFICIENCY LABEL
Manufacturer | iiyama
Visible screen diagonal | 189cm; "; (75" segment)
ON mode power consumption | 219W
Annual energy consumption | 277kWh/annum*
Power in OFF Mode | 0.5W off mode