## Product Comparison
ProLite LH7575UHS-B2AG
DISPLAY CHARACTERISTICS
Design | Thin bezel
Diagonal | 75", 189.3cm
Panel | IPS, Anti-Glare Coated Glass, haze 25%
Native resolution | 3840 x 2160 @60Hz (8.3 MegaPixels 4K UHD)
Aspect ratio | 16:9
Panel brightness | 500 cd/m²
Static contrast | 1200:1
Response time (GTG) | 8ms
Viewing zone | horizontal/vertical: 178°/178°, right/left: 89°/89°, up/down: 89°/89°
Colour support | 1.07B 8bit+FRC (NTSC 72%)
Horizontal Sync | 28 - 160kHz
Viewable area W x H | 1650 x 928mm, 65 x 36.5"
Bezel width (sides, top, bottom) | 15mm, 15.25mm, 15.25mm
Pixel pitch | 0.429mm
Bezel colour and finish | black, matte
INTERFACES / CONNECTORS / CONTROLS
Digital signal input | HDMI x3 (2.0, max. 3840x2160 @60Hz, ARC on HDMI #3)DisplayPort x1 (1.2, max. 3840x2160 @60Hz)
Monitor control input | RS-232c x1 (2.5mm sub-mini jack)RJ45 (LAN) x1IR x1 (3.5mm stereo mini)
Digital signal output | DisplayPort x1 (max. 3840x2160 @60Hz, MST-out Daisy Chain v.1.2)
Audio output | Mini jack x1 (3.5mm)Speakers 2 x 10W
Monitor control output | RS-232c x1 (2.5mm sub-mini jack)IR loop through x1 (3.5mm stereo mini)
HDCP | 2.2
USB ports | x2 (2.0)
FEATURES
Integrated software | Android 11 OS, iiSignage², iiControl, iiShare, EShare, FailOver
WiFi | yes (Built-in, 802.11ac)
Hardware | CPU: A311D2 Octa-core A73*4+A53*4, GPU: G52 MP8, RAM: 4GB, ROM: 32GB
Extra | Intel® SDM-L, Micro SD Card Slot
Max. non-stop operating time | 24/7
Anti image retention | yes
Video wall / daisy chain | Yes, from any input signal, (MST-output via DP-Out)
Media playback | yes
Housing (bezel) | metal
GENERAL
OSD languages | EN, DE, FR, ES, IT, CN, RU, JP, CZ, NL, PL, SV, FI, NB
Control buttons | Power (longpress for Quick Menu)
User controls | picture (brightness, contrast, sharpness, black level, tint, colour, noise reduction, gamma selection, colour temp., colour control, picture reset), screen (zoom mode, custom zoom, screen reset), audio (balance, treble, bass, volume, audio out, max. volume, min. volume, mute, audio reset, audio out sync, speaker setting), configuration 1 (Android launcher, switch on state, panel saving, RS232-routing, boot on source, WOL, configuration 1 reset, factory reset), configuration 2 (OSD timeout, OSD H-Position, OSD V-position, system rotation, info OSD, logo and animation, logo setting, animation setting, monitor ID, group ID, monitor info, DP version, DP monitors, HDMI version, configuration 2 reset), advanced options (no signal image, motorized stand, IR control, power LED light, tiling, off timer, schedule, HDMI with One Wire, HDMI with One Wire power off, Signal FailOver, language, OSD transparency, power saving, auto power off, SDM settings, advanced options reset), Android settings (network & internet, apps & notifications, display, signage display, security, language & input, date & time, about device)
Plug&Play | DDC2B
MECHANICAL
Orientation | landscape, portrait
Fanless design | yes
VESA mounting | 600 x 400mm
Mini PC mount | VESA 75 x 75, VESA 100 x 100
Operation temperature range | 0°C - 40°C
Storage temperature range | - 20°C - 60°C
MTBF | 50.000 hours (excluding backlight)
ACCESSORIES INCLUDED
Cables | power (1.8m), HDMI (1.8m), RS-232c (1.8m)
Guides | quick start guide, safety guide
Other | Stickers for screw holes, wire buckles
Remote control | yes (batteries included)
POWER MANAGEMENT
Power supply unit | internal
Power supply | AC 100 - 240V, 50/60Hz
Power usage | 187W typical, 0.5W stand by, 0.3W off mode
SUSTAINABILITY
Regulations | CB, CE, TÜV-Bauart, EAC, RoHS support, ErP, WEEE, REACH
Energy efficiency class (Regulation (EU) 2017/1369) | G
REACH SVHC | above 0.1%: Lead, Lead monoxide
DIMENSIONS / WEIGHT
Product dimensions W x H x D | 1679.5 x 958.5 x 55mm
Box dimensions W x H x D | 1883 x 1140 x 186mm
Weight (without box) | 29.5kg
Weight (with box) | 41kg
EAN code | 4948570125272