## Product Comparison
ProLite LH8664UHS-B3AG
DISPLAY CHARACTERISTICS
Design | Thin bezel
Diagonal | 85.6", 217.4cm
Panel | IPS, Anti-Glare coated glass, matte finish, haze 25%
Native resolution | 3840 x 2160 @60Hz (8.3 MegaPixels 4K UHD)
Aspect ratio | 16:9
Panel brightness | 500 cd/m²
Static contrast | 1200:1
Response time (GTG) | 8ms
Viewing zone | horizontal/vertical: 178°/178°, right/left: 89°/89°, up/down: 89°/89°
Colour support | 1.07G (8 Bits+FRC) (NTSC 72%)
Horizontal Sync | 28 - 160kHz
Viewable area W x H | 1895 x 1066mm, 74.6 x 41.9"
Bezel width (sides, top, bottom) | 21.5mm, 22mm, 22mm
Pixel pitch | 0.493mm
Bezel colour and finish | black, matte
INTERFACES / CONNECTORS / CONTROLS
Digital signal input | HDMI x2 (2.0, max. 3840x2160 @60Hz, HDMI1: CEC/ ARC Support, HDMI2: CEC Support)USB-C x1 (2.0, 15W PD, DP ALT 1.2, Data, Touch)
Monitor control input | RS-232c x1 (2.5mm sub-mini jack)RJ45 (LAN) x1 (10M/ 100M)IR x1 (3.5mm stereo mini)
Audio output | Mini jack x1 (3.5mm, Headphone Connector)Speakers 2 x 16W
Monitor control output | RS-232c x1 (2.5mm sub-mini jack)IR loop through x1 (3.5mm stereo mini)
HDCP | HDMI: 1.4 & 2.2, USB-C: 2.2
USB ports | x2 (2.0)
USB HUB | x1
FEATURES
Integrated software | Android 14, iiSignage² (CMS), iiControl (DMS), iiShare, EShare, iiBrowser, MediaPlayer, TeamViewer, File manager, FailOver
WiFi | yes (Built-in WiFi5, 2.4G/ 5G)
Hardware | Soc: MT9679, CPU: Quad Core A73*4, GPU: G52 MC1, RAM: 4GB, ROM: 32GB, NPU: 1.2T, UI: 4K @30Hz
Extra | Wall mounting kit included (VESA 800x600mm)
Max. non-stop operating time | 24/7
Anti image retention | yes
Housing (bezel) | plastic
GENERAL
OSD languages | EN, DE, FR, ES, IT, CN, RU, JP, CZ, NL, PL, SV, FI, DA, NB
Control buttons | Remote Sensor, Power Indicator
User controls | network (network status, WiFi, ethernet, hotspot), picture (brightness, contrast, sharpness, black level, tint, colour, noise reduction, gamma selection, colour temp., colour control, over scan, picture reset), audio (balance, treble, bass, volume, audio out, max. volume, min. volume, mute, audio out sync, speaker setting, audio reset), OSD settings (OSD timeout, OSD H position, OSD V position, OSD transparency, information OSD), General (logo and animation, wallpaper, no signal image, schedule, off timer), screen (zoom mode, custom zoom, system rotation, screen reset), device (power on status, RS232 routing, IR control, physical button, power saving, panel saving, monitor information, other), channel (boot on source, rename input channel, auto source switching, signal lost detection, HDMI version), system (language, system update, setting reset, factory reset, Android setting), admin (menu lock, meeting room, HDMI CEC, screen Share, Miracast standby, log export)
Plug&Play | DDC2B
MECHANICAL
Orientation | landscape, portrait
Fanless design | yes
VESA mounting | 800 x 600mm
Operation temperature range | 0°C - 40°C
Storage temperature range | - 20°C - 60°C
MTBF | 50.000 hours (excluding backlight)
ACCESSORIES INCLUDED
Cables | power (1.8m), HDMI (1.8m), RS-232c (1.8m)
Guides | quick start guide, safety guide
Other | Wall mount bracket (800x600), PC Slot Bracket, Wall mount guide, Screws, Screw anchors, Stickers for screw holes
Remote control | yes (batteries included)
POWER MANAGEMENT
Energy Star 8.0 (POn at 230V) | 132.62W
Power supply unit | internal
Power supply | AC 100 - 240V, 50/60Hz
Power usage | 277W typical, 0.5W stand by, 0.3W off mode
SUSTAINABILITY
Regulations | CB, CE, TÜV-Bauart, EAC, RoHS support, ErP, WEEE, EPEAT, REACH, UKCA
Energy efficiency class (Regulation (EU) 2017/1369) | G
REACH SVHC | above 0.1%: Lead
DIMENSIONS / WEIGHT
Product dimensions W x H x D | 1937.8 x 1108.8 x 79.6mm
Box dimensions W x H x D | 2095 x 1215 x 225mm
Weight (without box) | 47.9kg
Weight (with box) | 62.2kg
EAN code | 4948570125357