## Product Comparison
MD-CART02-S1
Technical specification
Number of screens | 1
Screen size | 55'' - 86''
Max weight capacity | 100kg / monitor
VESA minimum | 200 x 100mm
VESA maximum | 800 x 600mm
Extra | Shelf for accessories (max. 20kg), Cable management, 3-inch castor anti-collision omni directional wheels
DIMENSIONS / WEIGHT
Product dimensions W x H x D | 1150 x 1602 x 665mm
Box dimensions W x H x D | 1630 x 755 x 160mm
Weight (without box) | 16.5kg
Weight (with box) | 21.5kg
EAN code | 4948570033416