## Product Comparison
MD-WM15060
Device
Type | Wall Mount
Technical specification
Max weight capacity | 125kg / monitor
VESA minimum | 100 x 100mm
VESA maximum | 1500 x 600mm
DIMENSIONS / WEIGHT
Product dimensions W x H x D | 1813 x 640 x 37.5mm
EAN code | 5902841101234