## Product Comparison
MD-WM2020
Device
Type | Wall Mount
Technical specification
Max weight capacity | 50kg / monitor
VESA minimum | 100 x 100mm
VESA maximum | 200 x 200mm
DIMENSIONS / WEIGHT
Product dimensions W x H x D | 240 x 37,5 x %3mm
Weight (without box) | 1.1kg
EAN code | 4948570033300