## Product Comparison
MD-WM60150
Device
Type | Wall Mount
Technical specification
Max weight capacity | 125kg / monitor
VESA minimum | 400 x 400mm
VESA maximum | 600 x 1500mm
DIMENSIONS / WEIGHT
Product dimensions W x H x D | 704.5 x 1680 x 37.5mm
EAN code | 5902841101258