## Product Comparison
MD-WM8060
Device
Type | Wall Mount
Technical specification
Max weight capacity | 125kg / monitor
VESA minimum | 100 x 100mm
VESA maximum | 800 x 600mm
DIMENSIONS / WEIGHT
Product dimensions W x H x D | 860 x 640 x 37.5mm
Box dimensions W x H x D | 930 x 220 x 40mm
Weight (without box) | 3.3kg
Weight (with box) | 4kg
EAN code | 5902841107380