## Product Comparison
ProLite S2425AS-B1P
DISPLAY CHARACTERISTICS
Design | Thin bezel
Diagonal | 23.8", 60.5cm
Panel | IPS, Anti-Glare, Hard Coating(3H), haze 25%
Native resolution | 1920 x 1080 (2 megapixel HD)
Aspect ratio | 16:9
Panel brightness | 500 cd/m²
Static contrast | 1000:1
Response time (GTG) | 14ms
Viewing zone | horizontal/vertical: 178°/178°, right/left: 89°/89°, up/down: 89°/89°
Colour support | 16.7mln
Horizontal Sync | 31 - 83kHz
Viewable area W x H | 527.0 x 296.5mm, 20.7 x 11.7"
Pixel pitch | 0.275mm
Bezel colour and finish | black, matte
INTERFACES / CONNECTORS / CONTROLS
Digital signal input | HDMI x1 (1920×1080 60Hz)
Monitor control input | RJ45 (LAN) x1 ((PoE x IEEE802﻿.3at/72W (1000M)))
Digital signal output | USB-C x1 (5Gbps, video output only)
Audio output | Speakers 2 x 5W
USB ports | x2 (1x 2.0 (DC5V, 500mA), 1x v. 3.2 (Gen 1, 5Gbit; DC5V, 900mA))
RJ45 (LAN) | x1 (10M/100M/1000M)
Microphone | x1
FEATURES
Integrated software | Android 14, OS, iiSignage²
WiFi | yes (802.11ax/ac/a/b/g/n)
Hardware | CPU: RK3576 Octo-core, GPU: G52 MC3, RAM: 4GB, ROM: 32GB
Extra | Bluetooth 5.3, PoE
Max. non-stop operating time | 24/7
GENERAL
Control buttons | Power switch, Volume
Flicker free | yes
MECHANICAL
Orientation | landscape, portrait, face-up
VESA mounting | 100 x 100mm
Operation temperature range | 0°C - 40°C
Storage temperature range | - 20°C - 60°C
MTBF | 50000 hours (excluding backlight)
ACCESSORIES INCLUDED
Cables | power (1.8m)
Other | AC adapter
POWER MANAGEMENT
Power supply unit | external
Power supply | DC 12 V
Power usage | 17.5W typical, 14W stand by, 3.5W off mode
SUSTAINABILITY
Regulations | CE, EAC, RoHS support, ErP, WEEE, REACH, UKCA
DIMENSIONS / WEIGHT
Product dimensions W x H x D | 549.5 x 336.0 x 28.0mm
Box dimensions W x H x D | 640 x 410 x 121mm
Weight (without box) | 4.24kg
Weight (with box) | 6.15kg
EAN code | 4948570127184