## Product Comparison
SDM51201BC-1L
Device
Type | SDM-L Slot PC
CPU | Intel® Core i5-12450H
RAM | 8GB DDR4 3200MHz, Max 32GB
SSD | 256GB M.2
Graphics | Intel® UHD Graphics for 12th Gen Processors
Sound card | Integrated High Definition Audio ALC245
WiFi | Intel AX211/AX210 BT5.3 WIFI6E Support 802.11 a/b/g/n/ac/ax (Wifi 6E) Speed:2.4 Gbps
Bluetooth | 5.3
Operating system | Windows 11 loT Enterprise (SAC) 64Bit
LAN (RJ45) | x1
USB | 3.0 x4, 3.2 (Type C) x2
HDMI Out | x1
Microphone In | x1
Audio | x1, Audio IN and OUT Combo
Ethernet | Integrated 10/100/1000M Adaption RTL8111H
Features | Intel SDM-L Windows 11 loT Enterprise (SAC) 64Bit Watch Dog
Security (encryption) | TPM2.0
INTERFACES / CONNECTORS / CONTROLS
Signal output | USB-C x2 (DP 1.4 Alt mode, 4K @60Hz)HDMI x1 (2.0, 4K @60Hz)
USB A | x2 (v.3.2 Gen1, 5Gbit)
USB-C | x2 (v.3.2 Gen1, 5Gbit)
LAN | x1 (RJ45)
POWER MANAGEMENT
Power usage | 72W typical, 0.5W stand by
SUSTAINABILITY
Regulations | RoHS support, ErP, WEEE, REACH
DIMENSIONS / WEIGHT
Product dimensions L x W x H | 195 x 110 x 25mm
Box dimensions W x H x D | 279 x 201 x 67mm
Weight (without box) | 0.4kg
Weight (with box) | 0.61kg
EAN code | 4948570033570
Environmental conditions
Operation temperature range | minus 5°C - 45°C
Operation humidity | 5% - 95%
Storage temperature range | - 20°C - 60°C
Storage humidity | 5% - 95%
RELATED INFORMATION
Related products | SDM31201BC-1L