## Product Comparison
ProLite TE6513A-B1AG
DISPLAY CHARACTERISTICS
Design | Thin bezel
Diagonal | 64.5", 163.9cm
Panel | IPS
Touch Glass | Anti-Glare glass with Anti-Gloss treatment, Anti-Bacterial coating, Ultra Smooth writing, Zero-Gap Air Bonding
Panel | IPS
Native resolution | 3840 x 2160 (8.3 megapixel 4K UHD)
Aspect ratio | 16:9
Panel brightness | 500 cd/m²
Light transmittance | 88%
Static contrast | 1200:1
Response time (GTG) | 8ms
Viewing zone | horizontal/vertical: 178°/178°, right/left: 89°/89°, up/down: 89°/89°
Colour support | 1.07B 10bit (8bit + Hi-FRC) (NTSC 72%)
Horizontal Sync | 30 - 135kHz
Viewable area W x H | 1428.5 x 803.5mm, 56.2 x 31.6"
Pixel pitch | 0.372mm
Bezel colour and finish | black, matte
TOUCH
Touch technology | PureTouch-IR⁺
Touch points | 40, 10pt writing (HID, only with supported OS, 32pt Touch with Android)
Scan rate | 200Hz
Touch accuracy | +- 1mm
Touch method | stylus, finger, glove (Passive pen, Opaque objects)
Touch interface | USB
Supported operating systems | All iiyama monitors are Plug & Play and compatible with Windows and Linux. For details regarding the supported OS for the touch models, please refer to the driver instruction file available in the downloads section.
Palm rejection | yes
INTERFACES / CONNECTORS / CONTROLS
Digital signal input | HDMI x2 (2.0, max. 3840x2160 @60Hz, YUV444, ARC on HDMI #1)DisplayPort x1 (1.2, max. 3840x2160 @60Hz)USB-C x2 (front: 1x 3.2 (Gen1, 5Gbit, 100W PD), side: 1x 2.0 (480 Mbps, 65W PD), 3840x2160 @60Hz (RGB444), DP 1.2 Alt mode, Data, Touch)
Audio input | Mini jack x1 (Microphone)
Monitor control input | RS-232c x1
Digital signal output | HDMI x1 (2.0, max. 3840x2160 @60Hz, YUV444 / RGB444, MSD (Multi-Screen Display))
Audio output | S/PDIF (Optical) x1Mini jack x1 (Headphone)Speakers 2 x 20W (Front facing + 20W Subwoofer on the backside)
Monitor control output | OPS Slot x1 (Intel OPS 80pin - When installed: USB-C front: 65W, side: 15W)
HDCP | 2.2
USB ports | x6 (media playback / peripherals / storage – front side: 1x USB-C 3.2 (Gen 1, 5Gbit, 100W PD), 2x 3.2 (Gen 1, 5Gbit), side: 1x USB-C 2.0 (480 Mbps, 65W PD), 1x 2.0 (480Mbps), 1x 3.2 (Gen 1, 5Gbit))
RJ45 (LAN) | x2 (IN / OUT, Auto switch for PC & Android, 1000MB)
FEATURES
WiFi | yes (WiFi-6, Bluetooth 5.0)
Hardware | CPU: Quad-core A73*4 (1.4GHz), GPU: G52 MC1, RAM: 8GB, ROM: 128GB
Max. non-stop operating time | 24/7 (While the components are rated for 24/7 operation, we recommend usage not exceeding 18 hours per day to ensure optimal product longevity)
Media playback | yes
Glass thickness | 3.2mm
Glass hardness | 7H
Housing (bezel) | metal
OSD key lock | yes
GENERAL
OSD languages | EN, DE, FR, ES, IT, RU, CZ, NL, PL, SV, FI, DA, NB, ET, LV, HU, UK
User controls | general settings (input, volume, backlight), audio (volume, bass, treble, balance, sound mode, mute), screen settings (aspect ratio, pixel shift), display settings (brightness, contrast, hue, sharpness, display mode colour temp), settings (wireless & networks, share, device, personal, system)
Blue light reducer | yes
Flicker free | 98" not supported
Plug&Play | DDC2B
MECHANICAL
Orientation | landscape
Fanless design | yes
VESA mounting | 600 x 400mm
Operation temperature range | 0°C - 40°C
Storage temperature range | - 20°C - 60°C
MTBF | 50.000 hours (excluding backlight)
ACCESSORIES INCLUDED
Cables | power (EU 3m, UK 3m), USB (3m), HDMI (3m)
Touch pen | x4 (Dual function tips)
Guides | quick start guide, safety guide
Remote control | yes (batteries included)
POWER MANAGEMENT
Power supply unit | internal
Power supply | AC 100 - 240V, 50/60Hz
Power usage | 182W typical, 0.5W stand by, 0.3W off mode
SUSTAINABILITY
Regulations | CB, CE, TÜV-GS, EAC, RoHS support, ErP, WEEE, REACH (RoHS)
Energy efficiency class (Regulation (EU) 2017/1369) | G
REACH SVHC | above 0.1%: Lead
DIMENSIONS / WEIGHT
Product dimensions W x H x D | 1489 x 891.5 x 87mm
Box dimensions W x H x D | 1640 x 1010 x 185mm
Weight (without box) | 39.4kg
Weight (with box) | 48.5kg
EAN code | 4948570124800
COMPATIBLE ACCESSORIES
Other | OPC51204BC-1 (OPS Slot PC), MD-CAR2031-B1, MD-WLIFT2031-W1, MD-CART02-S1, UC CAM120ULB-1, UC-CAM10PRO-1, WP-D003C