## Product Comparison
ProLite TE9813A-B2AG
DISPLAY CHARACTERISTICS
Design | Thin bezel
Diagonal | 97.5", 247.7cm
Panel | IPS
Touch Glass | Anti-Glare glass with Anti-Gloss treatment, Anti-Bacterial coating, Ultra Smooth writing, Zero-Gap Air Bonding
Native resolution | 3840 x 2160 (8.3 megapixel 4K UHD)
Aspect ratio | 16:9
Panel brightness | 500 cd/m²
Brightness | 500 cd/m² (typ.)
Light transmittance | 88%
Static contrast | 1200:1
Response time (GTG) | 8ms
Viewing zone | horizontal/vertical: 178°/178°, right/left: 89°/89°, up/down: 89°/89°
Colour support | 1.07B 10bit (8bit + Hi-FRC) (NTSC 72%)
Horizontal Sync | 30 - 135kHz
Viewable area W x H | 2159 x 1214mm, 74.6 x 42"
Bezel width (sides, top, bottom) | 16.5mm, 16.5mm, 41mm
Pixel pitch | 0.562mm
Bezel colour and finish | black, matte
TOUCH
Touch technology | PureTouch-IR⁺
Touch points | 40, 32pt writing (HID, only with supported OS, 32pt Touch with Android)
Scan rate | 200Hz
Touch response time | 5ms
Touch accuracy | +- 1mm
Touch method | stylus, finger, glove (Passive pen, Opaque objects)
Touch interface | USB
Supported operating systems | All iiyama monitors are Plug & Play and compatible with Windows and Linux. For details regarding the supported OS for the touch models, please refer to the driver instruction file available in the downloads section.
Palm rejection | yes
INTERFACES / CONNECTORS / CONTROLS
Digital signal input | HDMI x2 ((v2.0) (H1 CEC/ARC / H2 CEC))DisplayPort x1 (v1.2)USB-C x2 ((DP-Alt, Data, Touch) front 100W PD, side 65W PD)
Audio input | Mini jack x1 (Microphone)
Monitor control input | RS-232c x1 (DSUB 9pin)
Digital signal output | HDMI x1 (2.0, max. 3840x2160 @60Hz, YUV444 / RGB444)USB-C x1 (2.0, max. 3840x2160 @60Hz, YUV444 / RGB444, DP1 Alt Mode, USB-C X1 (3.2 Gen 1, 5 Gbps))
Audio output | S/PDIF (Optical) x1Mini jack x1 (Headphone)Speakers 2 x 20W (Front facing + 20W Subwoofer on the backside)
Monitor control output | OPS Slot x1 (Intel OPS 80pin - When installed: USB-C front: 15W, side: 100W)
HDCP | 2.2
USB ports | x5 (media playback / peripherals / storage – front side: 1x USB-C 3.2 (Gen 1, 5Gbit, 100W PD), 2x 3.2 (Gen 1, 5Gbit), side: 1x USB-C 2.0 (480 Mbps, 65W PD), 1x 2.0 (480Mbps), 1x 3.2 (Gen 1, 5Gbit))
RJ45 (LAN) | x2 (IN / OUT, Auto switch for PC & Android, 1000MB)
FEATURES
Integrated software | iiWare 21E (Android 14 OS, Android 16 Q4 2026) featuring Google EDLA, iiControl (DMS), WhiteBoard, web browser, file manager, cloud drives and iiShare for wireless connection with Windows/iOS/Android devices
Hardware | SOC: RK3576 Octa-core A72*4 + A53*4, GPU: Mali G52 RAM: 8GB, ROM: 128GB
Extra | Ambiant light Sensor, Pen Pick-up Sensor, PIR Motion Sensor, NFC, Slot for optional OPS PC, 4x Touch pen
Kiosk mode | yes
Max. non-stop operating time | 24/7 (While the components are rated for 24/7 operation, we recommend usage not exceeding 18 hours per day to ensure optimal product longevity)
Media playback | yes
Glass thickness | 4mm
Glass hardness | 7H
Housing (bezel) | metal
OSD key lock | yes
GENERAL
OSD languages | EN, DE, FR, ES, IT, RU, CZ, NL, PL, SV, FI, DA, NB, ET, LV, LT, HU, UK
Control buttons | Power, Home, Freeze Volume, Input (source)
User controls | general settings (input, volume, backlight), audio (volume, bass, treble, balance, sound mode, mute), screen settings (aspect ratio, pixel shift), display settings (brightness, contrast, hue, sharpness, display mode colour temp), settings (wireless & networks, share, device, personal, system)
Blue light reducer | yes
Flicker free | 98" not supported
Plug&Play | DDC2B
Warranty | 5 years (for details and eligible countries please check the Warranty section of our website)
MECHANICAL
Orientation | landscape
Fanless design | yes
VESA mounting | 800 x 600mm
Operation temperature range | 0°C - 40°C
Storage temperature range | - 20°C - %2°C
MTBF | 50.000 hours (excluding backlight)
ACCESSORIES INCLUDED
Cables | power (EU 3m, UK 3m), USB (3m), HDMI (3m)
Touch pen | x4 (Dual function tips)
Guides | quick start guide, safety guide
Other | Wall Mounting Bracket (VESA 800x600), Webcam Mounting Bracket
Remote control | yes (batteries included)
POWER MANAGEMENT
Power supply unit | internal
Power supply | AC 100 - 240V, V, 50/%4Hz
Power usage | 303W typical, 0.5W stand by, 0.3W off mode
SUSTAINABILITY
Regulations | CB, CE, TÜV-Bauart, EAC, RoHS support, ErP, WEEE, REACH (RoHS)
Energy efficiency class (Regulation (EU) 2017/1369) | G
REACH SVHC | above 0.1%: Lead
DIMENSIONS / WEIGHT
Product dimensions W x H x D | 2235.4 x 1326 x 103mm
Box dimensions W x H x D | 2360 x 1445 x 280mm
Pallet volume | 4pcs
Weight (without box) | 109.6kg
Weight (with box) | 132.2kg
EAN code | 4948570125760
COMPATIBLE ACCESSORIES
Other | OPC51204BC-1 (OPS Slot PC), MD-CAR2031-B1, MD-WLIFT2031-W1, UC CAM120ULB-1, UC-CAM10PRO-1, WP-D003C
EU ENERGY EFFICIENCY LABEL
Manufacturer | iiyama
Visible screen diagonal | 217cm; %2"; (%3" segment)
ON mode power consumption | 188W
Annual energy consumption | 188kWh/annum*
Power in OFF Mode | 0.5W off mode