## Product Comparison
ProLite TN6505A-B1AG
DISPLAY CHARACTERISTICS
Diagonal | 64.5", 163.9cm
Panel | IPS, AG coating & Anti-Bacteria coating, haze 25%
Native resolution | 3840 x 2160 (8.3 megapixel 4K UHD)
Aspect ratio | 16:9
Panel brightness | 500 cd/m²
Brightness | 450 cd/m² (typ.)
Static contrast | 1200:1
Response time (GTG) | 5ms
Viewing zone | horizontal/vertical: 178°/178°, right/left: 89°/89°, up/down: 89°/89°
Horizontal Sync | 30 - 135kHz
Viewable area W x H | 1428.5 x 803.5mm, 56.2 x 31.6"
TOUCH
Touch technology | DeepContrast-IR+
Touch points | 40pt (HID, only with supported OS)
Touch accuracy | +- 1mm
Touch interface | USB
Supported operating systems | All iiyama monitors are Plug & Play and compatible with Windows and Linux. For details regarding the supported OS for the touch models, please refer to the driver instruction file available in the downloads section.
Palm rejection | yes
INTERFACES / CONNECTORS / CONTROLS
Analog signal input | VGA x1 (FHD)
Digital signal input | HDMI x2 (CEC/ARC)DisplayPort x1USB-C x1 (Power Delivery 65W, DP-Alt, Data, Touch)
Audio input | Mini jack x3.5 mm
Monitor control input | RS-232c x1RJ45 (LAN) x2 ((in/out))
Digital signal output | USB-C x1
Audio output | Mini jack x1Speakers 2 x 20W (Subwoofer 1x 20W)
Monitor control output | RS-232c x1IR loop through x1OPS Slot x1 (Intel OPS80 standard)
USB ports | x1 2.0 (2x 3.2 (USB-B up for touch HDMI1/DP/VGA))
RS-232c | x1
RJ45 (LAN) | x2
FEATURES
Integrated software | No Operating System
PiP | yes
PbP | yes
Max. non-stop operating time | 16/7 (We recommend usage not exceeding 16 hours per day to ensure optimal product longevity.)
Glass thickness | 3.2mm
Glass hardness | 7H
Housing (bezel) | metal
GENERAL
OSD languages | EN, DE, FR, ES, IT, RU, JP, NL
User controls | Color temp., image mode (including eye protection mode), sound mode, no signal standby ( Off / 1 min. / 3 min. / 5 min. / 15 min. / 30 min.), meeting mode, time scheduler, key lock, PIP & PBP, brightness / contrast.
MECHANICAL
Orientation | landscape
Fanless design | yes
VESA mounting | 600 x 400mm
Operation temperature range | 0°C - 40°C
Storage temperature range | - 20°C - 60°C
ACCESSORIES INCLUDED
Cables | power, HDMI, RS-232c
Other | 4x Stylus, Webcam bracket, Wall mount, HDMI 3m, USB 3m, Power
POWER MANAGEMENT
Power supply unit | internal
Power usage | 146W typical, 0.5W stand by, 0.3W off mode
SUSTAINABILITY
Regulations | CB, CE, TÜV-Bauart, EAC, RoHS support, ErP, WEEE, REACH, UKCA (RoHS2.0, PFOS)
Energy efficiency class (Regulation (EU) 2017/1369) | G
REACH SVHC | above 0.1%: Lead
DIMENSIONS / WEIGHT
Product dimensions W x H x D | 1489.1 x 911.8 x 118.6mm
Weight (without box) | 41.1kg
EAN code | 4948570127061
COMPATIBLE ACCESSORIES
Other | 4x Stylus, Webcam bracket, Wall mount, HDMI 3m, USB 3m, WP-MEET03M
EU ENERGY EFFICIENCY LABEL
Power in OFF Mode | 0.3W off mode