## Product Comparison
ProLite TN7505A-B1AG
DISPLAY CHARACTERISTICS
Diagonal | 74.52", 189.273cm
Panel | IPS, AG coating & Anti-Bacteria coating, haze 25%
Touch Glass | Anti-Glare glass with Anti-Gloss treatment, Anti-Bacterial coating, Ultra Smooth writing, Optical Bonding
Panel | IPS
Native resolution | 3840 x 2160 (8.3 megapixel 4K UHD)
Aspect ratio | 16:9
Panel brightness | 500 cd/m²
Brightness | 450 cd/m² (typ.)
Static contrast | 1200:1
Response time (GTG) | 5ms
Viewing zone | horizontal/vertical: 178°/178°, right/left: 89°/89°, up/down: 89°/89°
Horizontal Sync | 30 - 135kHz
Viewable area W x H | 1650.0 x 928.0mm, 65.0 x 36.5"
TOUCH
Touch technology | DeepContrast-IR+
Touch accuracy | +- 1mm
Touch interface | USB
Supported operating systems | All iiyama monitors are Plug & Play and compatible with Windows and Linux. For details regarding the supported OS for the touch models, please refer to the driver instruction file available in the downloads section.
Palm rejection | yes
INTERFACES / CONNECTORS / CONTROLS
Analog signal input | VGA x1 (FHD)
Digital signal input | HDMI x2 (CEC/ARC)DisplayPort x1USB-C x1 (Power Delivery 65W, DP-Alt, Data, Touch)
Audio input | Mini jack x3.5 mm
Monitor control input | RS-232c x1RJ45 (LAN) x2
Audio output | Mini jack x1Speakers 2 x 20W (Subwoofer 1x 20W)
Monitor control output | OPS Slot x1 (Intel OPS80 standard)
USB ports | x1 2.0 (2x 3.2 (USB-B up for touch HDMI1/DP/VGA))
RS-232c | x1
RJ45 (LAN) | x2 ((in/out))
FEATURES
Integrated software | No operating System
PiP | yes
PbP | yes
GENERAL
OSD languages | EN, DE, FR, ES, IT, RU, JP, NL
User controls | Color temp., image mode (including eye protection mode), sound mode, no signal standby ( Off / 1 min. / 3 min. / 5 min. / 15 min. / 30 min.), meeting mode, time scheduler, key lock, PIP & PBP, brightness / contrast.
MECHANICAL
Fanless design | yes
VESA mounting | 800 x 400mm
Operation temperature range | 0°C - 40°C
Storage temperature range | - 20°C - 60°C
ACCESSORIES INCLUDED
Cables | RS-232c
Other | 4x Stylus, Webcam bracket, Wall mount, HDMI 3m, USB 3m, Power
Remote control | yes (batteries included)
POWER MANAGEMENT
Power supply unit | internal
Power usage | 175W typical, 0.5W stand by, 0.3W off mode
SUSTAINABILITY
Regulations | CB, CE, TÜV-Bauart, EAC, RoHS support, ErP, WEEE, REACH, UKCA
Energy efficiency class (Regulation (EU) 2017/1369) | G
REACH SVHC | above 0.1%: Lead
DIMENSIONS / WEIGHT
Product dimensions W x H x D | 1710.2 x 1036.3 x 120.4mm
Weight (without box) | 54.5kg
EAN code | 4948570127078