## Product Comparison
ProLite TN8605A-B1AG
DISPLAY CHARACTERISTICS
Diagonal | 85.6", 217.4cm
Panel | IPS, AG coating & Anti-Bacteria coating, haze 25%
Touch Glass | Anti-Glare glass with Anti-Gloss treatment, Anti-Bacterial coating, Ultra Smooth writing, Optical Bonding
Panel | IPS
Native resolution | 3840 x 2160
Aspect ratio | 16:9
Panel brightness | 500 cd/m²
Brightness | 450 cd/m² (typ.)
Static contrast | 1200:1
Response time (GTG) | 8ms
Viewing zone | horizontal/vertical: 178°/178°, right/left: 89°/89°, up/down: 89°/89°
Horizontal Sync | 30 - 135kHz
Viewable area W x H | 1895.0 x 1066.0mm, 74.6 x 42.0"
Pixel pitch | 0.4935mm
TOUCH
Touch technology | DeepContrast-IR+
Touch accuracy | +- 1mm
Touch interface | USB
Supported operating systems | All iiyama monitors are Plug & Play and compatible with Windows and Linux. For details regarding the supported OS for the touch models, please refer to the driver instruction file available in the downloads section.
Palm rejection | yes
INTERFACES / CONNECTORS / CONTROLS
Analog signal input | VGA x1 (FHD)
Digital signal input | HDMI x2 (CEC/ARC)DisplayPort x1USB-C x1 (Power Delivery 65W, DP-Alt, Data, Touch)
Audio input | Mini jack x3.5mm
Monitor control input | RS-232c x1RJ45 (LAN) x2
Digital signal output | USB-C x1
Audio output | Speakers 2 x 20W (Subwoofer 1x 20W)
Monitor control output | OPS Slot x1 (Intel OPS80 standard)
USB ports | x1 2.0 (2x 3.2 (USB-B up for touch HDMI1/DP/VGA))
RS-232c | x1
RJ45 (LAN) | x2 ((in/out))
FEATURES
Integrated software | No Operating System
PiP | yes
PbP | yes
GENERAL
User controls | Color temp., image mode (including eye protection mode), sound mode, no signal standby ( Off / 1 min. / 3 min. / 5 min. / 15 min. / 30 min.), meeting mode, time scheduler, key lock, PIP & PBP, brightness / contrast.
MECHANICAL
Fanless design | yes
VESA mounting | 800 x 600mm
Operation temperature range | 0°C - 40°C
Storage temperature range | - 20°C - %2°C
ACCESSORIES INCLUDED
Other | 4x Stylus, Webcam bracket, Wall mount, HDMI 3m, USB 3m, Power
POWER MANAGEMENT
Power usage | 225W typical, 0.5W stand by, 0.3W off mode
SUSTAINABILITY
Regulations | CB, CE, TÜV-Bauart, EAC, RoHS support, ErP, WEEE, REACH, UKCA
Energy efficiency class (Regulation (EU) 2017/1369) | G
REACH SVHC | above 0.1%: Lead
DIMENSIONS / WEIGHT
Product dimensions W x H x D | 1955.9 x 1174.3 x 120.6mm
Weight (without box) | 66.4kg
EAN code | 4948570127085
EU ENERGY EFFICIENCY LABEL
Power in OFF Mode | 0.3W off mode