## Product Comparison
ProLite TW1625LASC-B3PNR
DISPLAY CHARACTERISTICS
Design | Edge to edge glass
Diagonal | 15.6", 34.4cm
Panel | IPS Panel Technology, LED
Native resolution | 1920 x 1080 (1 megapixel HD)
Aspect ratio | 16:9
Panel brightness | 450 cd/m²
Brightness | 390 cd/m² with touch
Light transmittance | 86%
Static contrast | 1000:1 with touch
Response time (GTG) | 20ms
Viewing zone | horizontal/vertical: 178°/178°, right/left: 89°/89°, up/down: 89°/89°
Colour support | 16.7mln 8bit
Viewable area W x H | 344.16 x 193.5mm, 13.5 x 7.6"
Pixel pitch | 0.1792mm
Bezel colour and finish | black, matte
TOUCH
Touch technology | projective capacitive
Touch points | 10 (HID, only with supported OS)
Touch method | finger, glove (latex), capacitive stylus
Touch interface | USB
INTERFACES / CONNECTORS / CONTROLS
Audio output | Mini jack x1Speakers 2 x 2W
USB ports | x3 (1x v. 3.2 (Gen 1, 5Gbit; DC5V, 900mA), 1x 2.0 (DC5V, 500mA), 1 x USB-C (DC5V, 900mA))
RJ45 (LAN) | x1 (PoE - IEEE802.3at/30W)
Microphone | x1
FEATURES
Integrated software | Android 14
CPU | Rockchip RK3576 Octo-core A53*4 + A72*4 up to 2.2GHz
Storage | 32GB eMMC
Memory | 4GB DDR4
WiFi | IEEE802.11ax/ac/a/b/g/n
Bluetooth | 5.3
Hardware | NFC (NXP PN7160), RFID (125kHZ,ISO/IEC 11784/11785,EM4100, TK4100/GK4100)
Extra | Auto-rotation, webcam (5 megapixel), SD card slot, anti-fingerprint coating, anti-glare coating, PoE, NFC/RFID reader, RGB Led lightbar, wall mount
Kiosk mode | yes
Max. non-stop operating time | 24/7
Glass thickness | 2.05mm
Glass hardness | 6H
GENERAL
Control buttons | Power switch
Applications | Applications: lock application, manage restart time, manage power on/off time, calculator, calendar, camera, Chrome, alarm/clock/timer/stopwatch, manage files & folders, organize albums, Gmail, Google, led light bar, play audio files, Play store, system peferences, sound recorder, play video
MECHANICAL
Orientation | landscape, portrait, face-up
VESA mounting | 75 x 75mm
Cable management system | yes
ACCESSORIES INCLUDED
Guides | quick start guide, safety guide
Other | AC adapter, interchangeable plugs (EU/UK), cable cover/wall mount
Cable cover | yes
POWER MANAGEMENT
Power supply unit | external
Power supply | DC 12 V
Power usage | 11W typical, 0.5W stand by, 0.5W off mode
SUSTAINABILITY
Regulations | CE, EAC, RoHS support, ErP, WEEE, REACH, UKCA
REACH SVHC | above 0.1%: Lead
DIMENSIONS / WEIGHT
Product dimensions W x H x D | 397 x 256 x 28.5mm
Box dimensions W x H x D | 495 x 305 x 75mm
Weight (without box) | 2kg
Weight (with box) | 3kg
EAN code | 4948570125692