## Product Comparison
ProLite TW2223AS-B3P
DISPLAY CHARACTERISTICS
Design | Thin bezel
Diagonal | 21.5", 54.6cm
Panel | IPS
Native resolution | 1920 x 1080 (2 megapixel HD)
Aspect ratio | 16:9
Panel brightness | 500 cd/m²
Brightness | 450 cd/m² with touch
Light transmittance | 86%
Static contrast | 1500:1 with touch
Response time (GTG) | 14ms
Viewing zone | horizontal/vertical: 178°/178°, right/left: 89°/89°, up/down: 89°/89°
Colour support | 16.7mln 8bit
Horizontal Sync | 31 - 83kHz
Viewable area W x H | 476.1 x 267.8mm, 18.7 x 10.5"
Pixel pitch | 0.248mm
Bezel colour and finish | black, matte
TOUCH
Touch technology | projective capacitive
Touch points | 10 (HID, only supported by integrated OS, external OS only support single touch)
Touch accuracy | +- 2mm
Touch method | finger, glove (latex), capacitive stylus
Touch interface | USB
Supported operating systems | All iiyama monitors are Plug & Play and compatible with Windows and Linux. For details regarding the supported OS for the touch models, please refer to the driver instruction file available in the downloads section.
INTERFACES / CONNECTORS / CONTROLS
Digital signal input | HDMI x1 (1920x1080 @60Hz)
Digital signal output | USB-C x1 (1x v. 3.2 (Gen 1, video output and touch board function – mirror screen))
Audio output | Mini jack x1Speakers 2 x 2W
HDCP | yes
USB ports | x3 (1x v. 3.2 (Gen 1, 5Gbit; DC5V, 900mA), 2x 2.0 (DC5V, 500mA))
RJ45 (LAN) | x1 (PoE - IEEE802.3bt/60W (1000M))
Microphone | x1
FEATURES
Integrated software | Android 14 with GMS
SOC | Octa-core RK3576 (4x A53 + 4x A72)
GPU | ARM G52 MC3
Storage | 32GB eMMC
Memory | 4GB LPDDR4
WiFi | IEEE802.11ax/ac/a//b/g/n
Bluetooth | 5.3
Extra | Auto-rotation, SD card slot, anti-glare coating, PoE, iiSignage²
Max. non-stop operating time | 24/7
Anti image retention | yes
Glass thickness | 2.9mm
Glass hardness | 6H
OSD key lock | yes
GENERAL
Control buttons | Power switch, volume/ button +, volume/ button -
Applications | Applications: lock application, manage power on/off time, calculator, calendar, Chrome, alarm/clock/timer/stopwatch, manage files & folders, organize albums, Gmail, Google, iiSignage², play audio files, Play store, system peferences, sound recorder, play video
Flicker free | yes
MECHANICAL
Orientation | landscape, portrait, face-up
VESA mounting | 100 x 100mm
Cable management system | yes
MTBF | 50000 hours (excluding backlight)
ACCESSORIES INCLUDED
Cables | power (1.8m)
Guides | quick start guide, safety guide
Other | AC adapter, interchangeable plugs (EU/UK)
Cable cover | yes
POWER MANAGEMENT
Power supply unit | external
Power supply | DC 12 V
Power usage | 15.4W typical, 0.5W stand by, 0.3W off mode
SUSTAINABILITY
Regulations | CE, EAC, RoHS support, ErP, WEEE, REACH, UKCA
REACH SVHC | above 0.1%: Lead
DIMENSIONS / WEIGHT
Product dimensions W x H x D | 504.5 x 302 x 32mm
Box dimensions W x H x D | 580 x 126 x 375mm
Weight (without box) | 3.64kg
Weight (with box) | 6kg
EAN code | 4948570127160