## Product Comparison
ProLite TW2424AS-B3P
DISPLAY CHARACTERISTICS
Design | Thin bezel
Diagonal | 23.8", 60.5cm
Panel | IPS
Native resolution | 1920 x 1080 (2 megapixel HD)
Aspect ratio | 16:9
Brightness | 450 cd/m² with touch
Static contrast | 1000:1 with touch
Response time (GTG) | 14ms
Viewing zone | horizontal/vertical: 178°/178°, right/left: 89°/89°, up/down: 89°/89°
Colour support | 16.7mln 8bit
Horizontal Sync | 31. - 83.kHz
Viewable area W x H | 527 x 296.5mm
Pixel pitch | 0.275mm
Bezel colour and finish | black, matte
TOUCH
Touch technology | InCell PCAP
Touch points | 10 (HID, only supported by integrated OS, external OS only support single touch)
Touch method | finger, glove (latex), capacitive stylus
Touch interface | USB
INTERFACES / CONNECTORS / CONTROLS
Digital signal input | HDMI x1 (1920x1080 @60Hz)
Digital signal output | USB-C x1 (1x v. 3.2 (Gen 1, 5Gbit, video output and touch board function – mirror screen))
Audio output | Speakers 2 x 5W
HDCP | yes
USB ports | x2 (1x v. 3.2 (Gen 1, 5Gbit; DC5V, 900mA), 1x 2.0 (DC5V, 500mA))
RJ45 (LAN) | x1 (PoE - IEEE802.3bt/72W (10/100/1000M))
Microphone | x1 (Dual Microphone)
FEATURES
Integrated software | Android 14 with GMS
SOC | Octa-core RK3576 (4x A53 + 4x A72)
GPU | ARM G52 MC3
Storage | 32GB eMMC
Memory | 4GB LPDDR4
WiFi | IEEE802.11ax/ac/a//b/g/n
Bluetooth | 5.3
Extra | auto-rotation, 2x5W speakers, dual microphone, anti-glare coating, hard coatung 3H, PoE, iiSignage²
Max. non-stop operating time | 24/7
Anti image retention | yes
Glass hardness | 6H
OSD key lock | yes
GENERAL
Control buttons | Power switch, volume/ button +, volume/ button -
Applications | Applications: lock application, manage restart time, manage power on/off time, calculator, calendar, Chrome, alarm/clock/timer/stopwatch, manage files & folders, organize albums, Gmail, Google, iiSignage², play audio files, Play store, system peferences, sound recorder, play video
Flicker free | yes
MECHANICAL
Orientation | landscape, portrait, face-up
VESA mounting | 100 x 100mm
Cable management system | yes
MTBF | 50000 hours (excluding backlight)
ACCESSORIES INCLUDED
Cables | power (1.8m)
Guides | quick start guide, safety guide
Other | AC adapter
Cable cover | yes
POWER MANAGEMENT
Power supply unit | external
Power supply | DC 12 V
Power usage | 17.5W typical, 0.5W stand by, 0.3W off mode
SUSTAINABILITY
Regulations | CE, EAC, RoHS support, ErP, WEEE, REACH, UKCA
REACH SVHC | above 0.1%: Lead
DIMENSIONS / WEIGHT
Product dimensions W x H x D | 550 x 336 x 28mm
Box dimensions W x H x D | 640 x 410 x 121mm
Weight (without box) | 4.24kg
Weight (with box) | 6.2kg
EAN code | 4948570127153
RELATED INFORMATION
Product series | ProLite TW2424AS-W3P