## Product Comparison
UC-BAR30-1
Speaker
Impedance | 4Ω
Maximum sound pressure level | 74±3dB(1W/0.5M)
Distortion
Frequency range | 20Hz ~ 20kHz
Camera
Pixels | 8,29M
Native resolution | 4K UHD
Supported resolutions | 3840 x 2160p/30fps, 1920 x 1080p/30fps, 1280 x 720p 30fps, 640 x 480p/30fps
Diagonal field of view (dFoV) | 116°
Focus mode | fixed
Focus distance | 0,5m
Aperture | F/2.2
Zoom | 16x on-screen (effective 5x at 1080P, 2x at 4K)
AutoFraming | yes
Audio
Sampling rate | 16KHz 48kHz
Number of microphone arrays | 4
Voice pickup distance | 8m
Speakers | 1 x 5W
Connectivity
Host | USB v.2.0
Microphone
Number of microphone arrays | x4
Voice pickup range | 0 to 8m (radius)
Sensitivity | -26dBV
Signal to noise ratio | 65.5dB
Connectivity & Button operations
Video Output Resolution | 3840*2160p30, 2560*1440p30, 1920*1080p30, 1280*720p30
Bluetooth | Yes
Buttons | Mute / UnMute
MECHANICAL
Tilt angle | ≤15°
Privacy shutter | yes
ACCESSORIES INCLUDED
Cables | USB 2.0 (type A to C)
Wall mount | yes
Remote control | yes (batteries included)
Power adapter | yes
POWER MANAGEMENT
Power usage | 5W typical
DIMENSIONS / WEIGHT
Product dimensions W x H x D | 400.5 x 92.8 x 81.2mm
Weight (without box) | 0.960kg
EAN code | 4948570033553
RELATED INFORMATION
Related products | UC-CAM10PRO-1