## Product Comparison
WP D002C
Device
DisplayPort Out | x1 (1.2, complies with HDCP)
Wireless | IEEE 802.11n, 5GHz
Security (encryption) | WPA2
Reach | 20 m max.
Technical specification
Colour | silver, black
Software | Connects with EShare app version 7.3 and higher.
POWER MANAGEMENT
Power supply unit | external
Power usage | 4.5W typical
SUSTAINABILITY
Regulations | CE, RoHS support, WEEE, REACH
DIMENSIONS / WEIGHT
Product dimensions W x H x D | 57 x 175 x 17mm
Box dimensions W x H x D | 100 x 123 x 33mm
Weight (without box) | 0.81kg
Weight (with box) | 0.217kg
EAN code | 4948570032891
Environmental conditions
Operation temperature range | 0°C - 40°C
Operation humidity | 10% - 80%
Storage temperature range | - 10°C - 60°C
Storage humidity | 5% - 90%