## Specification
| SPEC_ITEM_LOCAL | Value
Display | Diagonal Size | 32"
| Panel Type | 60Hz D-LED BLU
| Resolution | 1920 x 1080 (16:9)
| Pixel Pitch (HxV, mm) | 0.12125 x 0.36375
| Active Display Size (HxV, mm) | 698.4 x 392.85
| Contrast Ratio | 5,000:1
| Viewing Angle (H/V) | 178/178
| Response Time | 8 ms
| Display Color | 16.7M
| Color Gamut | 72 %
| H-Scanning Frequency | 30 ~ 81kHz
| Maximum Pixel Frequency | 148.5MHz
| V-Scanning Frequency | 48 ~ 75Hz
| Brightness | 330
| Contrast Ratio (Dynamic) | MEGA
Connectivity | HDMI In | 2
| DVI In | 1
| USB | 1
| Component In | 1 (Composite Common)
| Composite In | 1
| RGB In | D-Sub
| IR In | Yes
| Audio In | Stereo Mini Jack, RGB/DVI/HDMI/CVBS/Component Audio(Common)
| Audio Out | Stereo Mini Jack
| RS232 In | Yes
| RJ45 In | Yes
Design | Stand Type | Foot Stand (Optional)
Power | Power Supply | AC 100 - 240 V~ (+/- 10 %), 50/60 Hz
| Power Consumption (Off Mode, W) | 0.00&lrm;
| Power Consumption (On Mode, W) | Max:77W / Typical:(W/W)50, (US)28, (KR)60W / BTU(Max):262.57W
| Power Consumption (Sleep Mode, W) | less than 0.5&lrm;
Dimension | Set Dimension (WxHxD, mm) | 721.4 x 420.3 x 49.9&lrm;
| Package Dimension (WxHxD) | 815 x 491 x 132&lrm;
Weight | Set Weight | 4.4 &lrm;
| Package Weight | 5.9 &lrm;
Operation Conditions | Temperature | 0~40 ℃
| Humidity | 10~80 %
Mechanical Specification | VESA Mount (mm) | 200 x 200 &lrm;
| Bezel Width (mm) | 10.5 (Top/Side), 15.0 (Bottom)
| Media Player Option Type | Embbeded, SBB (Not attachable)
General Feature | Special | Super Clear Coating, Temperature Sensor, Pivot Display, Button Lock, Clock Battery(168hrs Clock Keeping), Built in Speaker(10W x 1)
| Speaker | 10W x 1
Optional Feature | Mount | WMN4070SD, WMN450MD
| Specialty | CML400D (Ceiling Mount)
| Stand | STN-L3240E
Internal Player (MagicInfo) | Special | Auto Source Switching & Recovery, RS232C/RJ45 MDC, Plug and Play (DDC2B), Built In MagicInfo Lite, Firmware Update by Network
| MagicInfo Support | Yes
Eco | Energy Efficiency | B
Accessory | Included | Quick Setup Guide, Regulatory Guide, Warranty Card, Power Cord, Remote Controller, Batteries, RS232C(IN) Adapter
Certification and Compliance | EMC | FCC (USA) Part 15, Subpart B Class A, CE (Europe) : EN55022:2006+A1:2007, EN55024:1998+A1:2001+A2:2003, VCCI (Japan) : VCCI V-3 /2010.04 Class A, KCC/EK (Korea) : Tunerless : KN22 / KN24, BSMI (Chinese Taiwan) : CNS13438 (ITE EMI) Class A / CNS13439 (AV EMI) / CNS14409 (AV EMS) CNS14972 (Digital), C-Tick (Australia) : AS/NZS CISPR22:2009, CCC(China) : GB9254-2008, GB17625.1-2012, GOST(Russia/CIS) : GOST R 51317 Series, GOST 22505-97, EN55022:2006+A1:2007, EN55024 : 1998+A1:2001+A2:2003
| Safety | CB (Europe) : IEC60950-1/EN60950-1, CCC (China) : GB4943.1-2011, PSB (Singapore ) : PSB+IEC60950-1, NOM (Mexico ) : NOM-001-SCFI-1993, IRAM (Argentina ) : IRAM+IEC60950-1, SASO (Saudi Arabia ) : SASO+IEC60950-1, BIS(India) : IEC60950-1 / IS13252, NOM(Mexico) : Tunerless : NOM-019-SCFI-1998, KC(Korea) : K 60950-1, EAC(Russia) : EAC+IEC60950-1, INMETRO(Brazil) : INMETRO+IEC60950-1, BSMI(Chinese Taiwan) : BSMI+IEC60950-1, RCM(Australia) : IEC60950-1/AS/NZS 60950-1, CSA (Canada) : cUL, UL(USA) : cUL60950-1, TUV (Germany) : CE, NEMKO (Norway) : CE