## Specification
| SPEC_ITEM_LOCAL | Value
Input & Output | USB | 3ea
Receipt Printer | Type | Thermal
| Printing Speed | 250 mm/sec
| Cutting | Automatic (Support Full cut, Partial cut)
| Paper Support | Support 80mm paper roll, 20~83mm paper width, 0.05~0.12mm paper thickness
QR/Barcode Reader | Supported Dimension | 1D, 2D
| Readability | Mobile screen and printed barcodes
| Supported Format | UPC-A, UPC-E, EAN-8, EAN-13, Code 128, Code 39, Code 93, Interleaved 2 of 5, GS1 DataBar, Codabar, QR
Dimension | Set Dimension (WxHxD) | 334.4(W) x 389.6(H) x 236.5(D)
| Package Dimension (WxHxD) | 428(W) x 471(H) x 316(D)
Weight | Set Weight | 7.4 kg
| Package Weight (kg) | 9.1 kg
Assembled Set | Power Supply | AC 100~240V 50/60Hz
| Power Consumption (On Mode) | 25W/h
| Power Consumption (Sleep Mode) | 0.5W/h
| Set Dimension | 334.4(W) x 733(H) x 236.5(D)
| Set Weight | 12.5 kg
| Set Color | Gray White
| Protection Glass | Yes
| Power Cable Length | 2.4m
| Operating Temperature | 0℃~ 40℃
| Operating Humidity | 10~80%
| Optional Stand | Floor Stand (Optional)
| Optional Mount | VESA 200 x 200