## Specification
| SPEC_ITEM_LOCAL | Value
Display | Diagonal Size | 24"
| Panel Type | ADS
| Resolution | 1,920 x 1,080
| Pixel Pitch (HxV) | 0.2745 x 0.2745 mm
| Brightness (Typ) | 250cd(Typ, w/o glass)
| Contrast Ratio | 1000:1(without glass)
| Viewing Angle (H/V) | 178/178
| Response Time | 14ms
| Glass Haze | 25 (w/o glass)
| H-Scanning Frequency | 56~84.5KHz
| Maximum Pixel Frequency | 148.5MHz
| V-Scanning Frequency | 48~75Hz
| Contrast Ratio (Dynamic) | Mega
| Operation Time Support | 16/7
Connectivity | USB | 1
Power | Power Consumption (On Mode) | 88 W
| Power Consumption (Sleep Mode) | 0.5 W
Dimension | Set Dimension (WxHxD) | 547.9 x 334.4 x 48.8 mm
| Package Dimension (WxHxD) | 620 x 419 x 122 mm
Weight | Set Weight | 4.3 kg
| Package Weight (kg) | 5.7 kg
Operation Conditions | Temperature | 0℃~40℃
| Humidity | 10 ~ 80%, non-condensing
Mechanical Specification | Bezel Width | UD: 17.9 / LR: 9.4
| Frame Material | Non-Glossy
Optional Feature | Touch | Yes
| Stand | Yes
SoC | OS Version | Windows 10 IoT Enterprise
| Flash Memory Size | 256GB
Eco | Energy Efficiency Class | B
Touch | Touch Technology | Capative
Certification and Compliance | EMC | Class A FCC (USA) Part 15, Subpart B KCC/EK (Korea) Tuner : KN32 / KN35 Tunerless : KN32 / KN35 CE (Europe) EN55032 : 2012 or 2015 EN55024:2010 or EN 55035:2017 VCCI (Japan) VCCI CISPR32:2016 CCC(China) GB/T9254-2008 GB17625.1-2012 BSMI (Taiwan) CNS13438 ( ITE EMI ) CNS14336-1 ( ITE Safety ) CNS15663 (RoHS) C-Tick (Australia) AS/NZS CISPR32:2015 GOST(Russia/CIS) ROCT CISPR 24-2013 ROCT CISPR 22:2005
| Safety | CB (Europe) : IEC60950-1/EN60950-1CCC (China) : GB4943.1-2011PSB (Singapore ) : PSB+IEC60950-1NOM (Mexico ) : NOM-001-SCFI-1993IRAM (Argentina ) : IRAM+IEC60950-1SASO (Saudi Arabia ) : SASO+IEC60950-1BIS(India) : IEC60950-1 / IS13252NOM(Mexico) : Tuner : NOM-001-SCFI-1993 Tunerless : NOM-019-SCFI-1998KC(Korea) : K 60950-1EAC(Russia) : EAC+IEC60950-1INMETRO(Brazil) : INMETRO+IEC60950-1BSMI(Taiwan) : BSMI+IEC60950-1RCM(Australia) : IEC60950-1/AS/NZS 60950-1UL(USA) : cUL60950