## Specification
| SPEC_ITEM_LOCAL | Value
Display | Diagonal Size | 55"
| Panel Type | VA
| Resolution | 1,920 x 1,080
| Pixel Pitch (HxV, mm) | 0.63 x 0.63
| Brightness (Typ) | 3,500 (Peak 4,000 )
| Contrast Ratio | 6,000:1
| Viewing Angle (H/V) | 178/178
| Response Time | 6ms
| Color Gamut | 72 %
| Glass Haze | 0 %
| H-Scanning Frequency | 30~136kHz(HDMI)
| Maximum Pixel Frequency | 594MHz(HDMI)
| V-Scanning Frequency | 24~75Hz(HDMI)
| Contrast Ratio (Dynamic) | 100,000:1
| Operation Time Support | 24/7
Connectivity | HDMI In | 2
| Version of HDMI | 2
| Version of HDCP | 2.2
| USB | 1
| HDBaseT In | Yes
| Audio Out | Stereo Mini Jack
| Power Out | No
| RS232 In | Yes
| RS232 Out | Yes
| RJ45 In | Yes
| RJ45 Out | Yes
Power | Power Supply | AC100-240V 50/60Hz
| Power Consumption (On Mode, W) | 530&lrm;
| Power Consumption (Sleep Mode, W) | 0.5&lrm;
Dimension | Set Dimension (WxHxD, mm) | 1260.6 x 731.4 x 85&lrm;
| Package Dimension (WxHxD, mm) | 1358 x 845 x 230&lrm;
Weight | Set Weight (kg) | 46.1&lrm;
| Package Weight | 52.6&lrm;
Operation Conditions | Temperature | -30℃~ 50℃&lrm;
| Humidity | 10 ~ 80%, non-condensing
Mechanical Specification | VESA Mount (mm) | 1186 x 560&lrm;
| Bezel Width (mm) | 24.9mm (T/B/L/R)
| Glass Thickness | 5T
| Glass Film | AG, AR, 4/λ
Optional Feature | Protection Glass | Yes
| Mount | Sold Separately
SoC | OS Version | Tizen 5.0
| Flash Memory Size | 8GB
Eco | Energy Efficiency Class | D
Certification and Compliance | EMC | Class A
| Safety | 60950-1