## Specification
| SPEC_ITEM_LOCAL | Value
Display | Diagonal Size | 75"
| Panel Type | ADS
| Resolution | 3,840 x 2,160
| Pixel Pitch (HxV) | 429.6 x 429.6
| Brightness (Typ) | 3500 nit
| Contrast Ratio | 1,200:1
| Viewing Angle (H/V) | 178/178
| Response Time | 14ms
| Glass Haze | 2.5 %
| H-Scanning Frequency | 15~81KHz (HDMI), 30~135KHz (DP)
| Maximum Pixel Frequency | 77MHz
| V-Scanning Frequency | 24~75Hz (HDMI), 30~75Hz (DP)
| Contrast Ratio (Dynamic) | Mega
| Operation Time Support | 24/7
Connectivity | HDMI In | 2
| DP In | 1
| Version of HDMI | 2
| Version of DP | 1.2
| Version of HDCP | 2.2
| USB | 1
| IR In | No
| HDBaseT Out | No
| Audio Out | Stereo Mini Jack
| Power Out | No
| RS232 In | Yes
| RJ45 In | Yes
| WiFi | No
Power | Power Supply | AC100-240V 50/60Hz
| Power Consumption (On Mode) | 1200W
| Power Consumption (Sleep Mode) | 0.5W
Dimension | Set Dimension (WxHxD) | 1774.8 x 1053.4 x 130 mm
| Package Dimension (WxHxD) | 1932 x 1251 x 367 mm
Weight | Set Weight | 134 kg
| Package Weight (kg) | 150 kg
Operation Conditions | Temperature | -30~+50 ℃
| Humidity | 10 ~ 80%, non-condensing
Mechanical Specification | Bezel Width | 59.8
| Glass Thickness | 5T
| Glass Film | IR-Cut Film
| Frame Material | Metal (Aluminum)
Optional Feature | Protection Glass | Yes
SoC | OS Version | Tizen 5.0
| Flash Memory Size | 8GB
Eco | Energy Efficiency Class | D
Certification and Compliance | EMC | Class A
| Safety | 60950-1