## Specification
| SPEC_ITEM_LOCAL | Value
Display | Diagonal Size | 85"
| Panel Type | S-VA / D-LED Local Dim.
| Resolution | 3840 x 2160 (16:9)
| Pixel Pitch (HxV, mm) | &lrm;0.488 x 0.488&lrm;
| Active Display Size (HxV, mm) | &lrm;1872(H) x 1053(V)&lrm;
| Display Color | 8 bit - 16.7M
| Color Gamut | 72 %
| H-Scanning Frequency | 30 ~ 81kHZ
| Maximum Pixel Frequency | 594Mhz
| V-Scanning Frequency | 48 ~ 75Hz
| Brightness | 2500nit
| Contrast Ratio (Dynamic) | 100,000:1
Connectivity | HDMI In | 2
| USB | 1
| RGB In | D-Sub
| HDBaseT In | LAN
| Audio Out | Stereo Mini Jack
| RS232 In | Yes
| RS232 Out | Yes
| RJ45 In | Yes
| RJ45 Out | Yes
| 3G Dongle | Yes (3G only)
Power | Power Supply | AC 100 - 240 V (+/- 10 %), 50/60 Hz
| Power Consumption (On Mode, W) | Max:1600W, Typical:680W
Dimension | Set Dimension (WxHxD, mm) | &lrm;2004 x 1185 x 120&lrm;
Weight | Set Weight | &lrm;172&lrm;
Operation Conditions | Temperature | -30℃~50℃
| Humidity | 10~80 (Non-condensing)
Mechanical Specification | VESA Mount (mm) | M8 PEM NUT x 12 Hole
| Bezel Width (mm) | &lrm;62&lrm;
General Feature | Special | IP56 Certified for Simple Enclosure Outdoor, Protection Glass(IK-10 Level, Anti Graffiti, Infrared Reduce), Polarized Sun Glasses Viewable in any direction, HD Base T for Long Distance Installalling, Portrait / Landscape Installation Support, Lamp Error Detection, Auto Brightness Control with Ambient Brightness Sensor, Temperature Sensor, RJ45 MDC, FHD 4-PBP, Auto Source Switching & Recovery, Clock Battery(80hrs Clock Keeping)
Optional Feature | Protection Glass | Yes
Eco | Energy Efficiency | D
Accessory | Included | Quick Setup Guide, Regulatory Guide, Warranty Card, Remote Controller, Batteries
Certification and Compliance | EMC | CE : EN55022:2006+A1:2007, EN55024:1998+A1:2001+A2:2003 (EN), FCC : Part 15, Subpart B Class A (GO)
| Safety | CB : IEC60950-1/EN60950-1 (EN), UL : cUL60950-1 (GO)