## Specification
| SPEC_ITEM_LOCAL | Value
Display | Diagonal Size | 75"
| Panel Type | S-VA
| Resolution | 1920 x 1080 (16:9)
| Active Display Size (HxV, mm) | 1650.24 (H) x 928.26 (V)
| Brightness (Typical) | 2,500 cd/m²
| Contrast Ratio | 5,000:1
| Viewing Angle (H/V) | 178 / 178
| Response Time | 6 ms
| Display Color | 8 bit - 16.7 M
| Color Gamut | 72%
| H-Scanning Frequency | 30 ~ 81 kHZ
| Maximum Pixel Frequency | 148.5 Mhz
| V-Scanning Frequency | 48 ~ 75 Hz
Connectivity | RGB In | Analog D-SUB, DVI-D, Display Port 1.2
| RGB Out | DP1.2 (Loop-out)
| Audio In | Stereo Mini Jack
| Audio Out | Stereo Mini Jack
| Video In | HDMI1, HDMI2, Component (CVBS Common)
Power | Power Supply | AC 100 - 240 V ~ (+ / - 10%), 50 / 60 Hz
| Power Consumption (Off Mode, W) | Less than 0.5 W (KR, EN) / less than 0.3 W (NA)
| Power Consumption (On Mode, W) | Max: 935 W, Typical: 542 W (KR, EN) / 548 W (NA), BTU (Max): 3,188.35 W
| Power Consumption (Sleep Mode, W) | Less than 0.5 W (KR, EN) / less than 0.3 W (NA)
Dimension | Set Dimension (WxHxD, mm) | 1,675.8 x 953.8 x 124.6 mm
| Package Dimension (WxHxD) | 1,815 x 1,075 x 415 mm
Weight | Set Weight | 49.3 Kg
| Package Weight | 60.6 Kg
Operation Conditions | Temperature | 0 ~ 30 (Direct Sunlight), 0 ~ 50 (w / o Direct Sunlight)
| Humidity | 10 ~ 80%
Mechanical Specification | VESA Mount (mm) | 900 x 600 mm
| Bezel Width (mm) | 11.7 mm
| Media Player Option Type | Embedded, SIM (Slide in Module )
General Feature | Special | Plug and Play, MagicInfo S2, Slide in Module, Digital Daisy Chains (100 ea), Built in Speakers, Lamp Error Detection, Anti Image Retention, Temperature Sensor, RS232C / RJ45 MDC, PIP / PBP, Video Wall (10 x 10), Portrait Installation Support, Button Lock, Smart Scheduling, Wi-Fi Embedded, Sunglasses Viewable
| Speaker | Built in Speaker (10 W + 10 W)
Internal Player (MagicInfo) | MagicInfo Support | Yes
Accessory | Included | External IR / Brightness Sensor, Quick Setup Guide, Regulatory Guide, Warranty Card, D-Sub cable, Power Cord, Remote Controller, Batteries
Certification and Compliance | EMC | FCC (USA): Part 15, Subpart B Class A, CE (Europe): EN55022, EN55024, VCCI (Japan): V-3 (CISPR22), KCC (Korea): KN22, KN24, BSMI (Chinese Taiwan): CNS13438 (CISPR22), C-Tick (Australia): AS/NZS3548 (CISPR22), CCC (China): GB9254-2008, GB17625.1-2012
| Safety | UL (USA): UL 60950-1, CSA (Canada): CSA C22.2 No. 60950-1, TUV (Germany): EN60950-1, NEMKO (Norway): EN60950-1, KC (Korea): K60950-1, CCC (China): GB4943.1-2011, PSB (Singapore): IEC60950-1, GOST (Russia): IEC60950-1, EN55022, SIQ (Slovenia): IEC60950-1, EN55022, PCBC (Poland): IEC60590-1, EN55022, NOM (Mexico): NOM-019-SCFI-1998, IRAM (Argentina): IEC60950-1, SASO (Saudi Arabia): IEC60950-1