## Specification
| SPEC_ITEM_LOCAL | Value
Display | Diagonal Size | 55"
| Panel Type | 60Hz E-LED BLU
| Resolution | 1920 x 1080 (16:9)
| Pixel Pitch (HxV, mm) | &lrm;0.630(H) x 0.630(V)&lrm;
| Contrast Ratio | 4000:1
| Viewing Angle (H/V) | 178/178
| Response Time | 6 ms
| Display Color | 10bit Dithering - 1.07Billion
| Color Gamut | 72 %
| H-Scanning Frequency | 30 ~ 81kHZ
| Maximum Pixel Frequency | 148.5MHz
| V-Scanning Frequency | 48 ~ 75HZ
| Brightness | 700nit
| Contrast Ratio (Dynamic) | Mega
Connectivity | HDMI In | 2
| DP In | 1
| DVI In | 1
| USB | 2
| RGB In | D-Sub (DVI-I Common)
| Audio In | Stereo Mini Jack, RGB/DVI/DP/HDMI
| Audio Out | Stereo Mini Jack
| Video Out | DP1.2(Loop-out)
| RS232 In | Yes
| RS232 Out | Yes
| RJ45 In | Yes
Design | Stand Type | Foot Stand (Optional)
Power | Power Supply | 삼성전기 (SEM)
| Power Consumption (Off Mode, W) | &lrm;less than 0.5&lrm;
| Power Consumption (On Mode, W) | Max:187W / Typical:(EU)134, (US)134, (WW)134W / BTU(Max):637.67W
| Power Consumption (Sleep Mode, W) | &lrm;less than 0.5&lrm;
Dimension | Set Dimension (WxHxD, mm) | &lrm;1228.4 x 701.2 x 29.9&lrm;
| Package Dimension (WxHxD) | &lrm;1335 x 812 x 182&lrm;
Weight | Set Weight | &lrm;16.3&lrm;
| Package Weight | &lrm;21.8&lrm;
Operation Conditions | Temperature | 0~40 ℃
| Humidity | 10~80 (non-condensing)
Mechanical Specification | VESA Mount (mm) | &lrm;400 x 400&lrm;
| Bezel Width (mm) | &lrm;6.9(Top)/6.9(Side)/8.9(Bottom)&lrm;
| Media Player Option Type | SBB, PIM Ready
General Feature | Special | Non Glare Panel, Temperature Sensor, Video Wall(15x15(OSD)), Video Wall Daisy Chain(16), Pivot Display, Clock Battery(80hrs Clock Keeping), Built in Speaker(10W x 2), WiFi Module Embedded, IP5x, Center IR
| Speaker | 10W x 2
Optional Feature | Mount | WMN4270SD
| Specialty | CML450H
| Stand | STN-L4655E
Internal Player (MagicInfo) | Special | Magic Clone(to USB), Auto Source Switching & Recovery, RS232C/RJ45 MDC,Plug and Play, PIP/PBP, Image Rotation, Button Lock, DP 1.2 Digital Daisy Chain(HDCP Support), Firmware Update by Network, New Home Screen, PC-less VideoWall, Multi Channel, Mobile Control, Event Schedule, Backup Player
| MagicInfo Support | Yes
Eco | Energy Efficiency | B
Accessory | Included | Quick Setup Guide, Regulatory Guide, Warranty Card, Power Cord, Remote Controller, Batteries, RS232C(IN) adapter, Cover Jack
Certification and Compliance | EMC | FCC (USA) Part 15, Subpart B Class A, CE (Europe) : EN55022:2006+A1:2007, EN55024:1998+A1:2001+A2:2003, VCCI (Japan) : VCCI V-3 /2010.04 Class A, KCC/EK (Korea) : Tuner : KN13 / KN20, Tunerless : KN22 / KN24, BSMI (Chinese Taiwan) : CNS13438 (ITE EMI) Class A / CNS13439 (AV EMI) / CNS14409 (AV EMS) / CNS14972 (Digital), C-Tick (Australia) : AS/NZS CISPR22:2009, CCC(China) : GB9254-2008, GB17625.1-2012, GOST(Russia/CIS) : GOST R 51317 Series, GOST 22505-97, EN55022:2006+A1:2007, EN55024:1998+A1:2001+A2:2003
| Safety | CB (Europe) : IEC60950-1/EN60950-1, CCC (China) : GB4943.1-2011, PSB (Singapore ) : PSB+IEC60950-1, NOM (Mexico ) : NOM-001-SCFI-1993, IRAM (Argentina ) : IRAM+IEC60950-1, SASO (Saudi Arabia ) : SASO+IEC60950-1, BIS(India) : IEC60950-1 / IS13252, NOM(Mexico) : Tuner : NOM-001-SCFI-1993, Tunerless : NOM-019-SCFI-1998, KC(Korea) : K 60950-1, EAC(Russia) : EAC+IEC60950-1, INMETRO(Brazil) : INMETRO+IEC60950-1, BSMI(Chinese Taiwan) : BSMI+IEC60950-1, RCM(Australia) : IEC60950-1/AS/NZS 60950-1, UL(USA) : cUL60950-1, CSA (Canada) : cUL, TUV (Germany) : CE, NEMKO (Norway) : CE