## Specification
| SPEC_ITEM_LOCAL | Value
Display | Diagonal Size | 23.8"
| Panel Type | ADS
| Resolution | 1,920 x 1,080
| Pixel Pitch (HxV, mm) | 0.2745 x 0.2745&lrm;
| Brightness (Typ) | 250 nit
| Contrast Ratio | 1,000:1
| Viewing Angle (H/V) | 178/178
| Response Time | 14ms
| Color Gamut | 72 %
| Glass Haze | 25 %
| H-Scanning Frequency | 48~ 75 Hz
| Maximum Pixel Frequency | 594 MHz
| V-Scanning Frequency | 56 ~ 84.5 kHz
| Contrast Ratio (Dynamic) | Mega
| Operation Time Support | 16/7
Connectivity | HDMI In | 1
| DP In | No
| Version of HDMI | 1.4
| Version of DP | No
| Version of HDCP | 2.2
| USB | 1
| IR In | Yes
| Audio In | No
| Audio Out | Stereo Mini Jack
| RS232 In | Yes
| RJ45 In | Yes
| WiFi | Yes
| 3G Dongle | No
Power | Power Supply | AC100-240V 50/60 Hz
| Power Consumption (On Mode, W) | 38.5&lrm;
| Power Consumption (Sleep Mode, W) | 0.5&lrm;
Dimension | Set Dimension (WxHxD, mm) | 547.9 x 334.4 x 31.8&lrm;
| Package Dimension (WxHxD, mm) | 620 x 419 x 122&lrm;
Weight | Set Weight (kg) | 3.0&lrm;
| Package Weight | 4.1&lrm;
Operation Conditions | Temperature | 0 °C~ 40 °C&nbsp;
| Humidity | 10 ~ 80%, non-condensing&nbsp;
Mechanical Specification | VESA Mount (mm) | 100 x 100&lrm;
| Bezel Width (mm) | UD : 17.9 / LR : 9.4
| Frame Material | Non-Glossy
Optional Feature | Mount | No
| Stand | No
SoC | OS Version | Tizen 4.0
| Flash Memory Size | 8 GB
Eco | Energy Efficiency Class | B
Certification and Compliance | EMC | Class B
| Safety | 60950-1, 62368-1