## Specification
| SPEC_ITEM_LOCAL | Value
Display | Diagonal Size | 50"
| Panel Type | VA
| Resolution | 3,840 x 2,160
| Pixel Pitch (HxV) | 0.285 x 0.285 (mm)
| Brightness (Typ) | 350 nit
| Contrast Ratio | 4,000:1
| Viewing Angle (H/V) | 178/178
| Response Time | 8ms
| Glass Haze | 2%
| H-Scanning Frequency | 30 ~ 81kHz
| Maximum Pixel Frequency | 594MHz
| V-Scanning Frequency | 48 ~ 75Hz
| Contrast Ratio (Dynamic) | Mega
| Operation Time Support | 16/7
Connectivity | HDMI In | 3
| DP In | No
| Version of HDMI | 2
| Version of DP | No
| Version of HDCP | 2.2
| USB | 2
| IR In | Yes
| Audio In | No
| Audio Out | Stereo Mini Jack
| RS232 In | Yes
| RS232 Out | Yes
| RJ45 In | Yes
| WiFi | Yes
| Bluetooth | Yes
Power | Power Supply | AC100-240V 50/60Hz
| Power Consumption (On Mode) | 143 W
| Power Consumption (Sleep Mode) | 0.5 W
Dimension | Set Dimension (WxHxD) | 1121.4 x 643.9 x 46.3 mm
| Package Dimension (WxHxD) | 1269 x 784 x 152 mm
Weight | Set Weight | 13.4 kg
| Package Weight (kg) | 17.6 kg
Operation Conditions | Temperature | 0℃~ 40℃
| Humidity | 10 ~ 80%, non-condensing
Mechanical Specification | VESA Mount | 200 x 200 mm
| Bezel Width | 9.2mm(U/L/R), 11.2mm(B)
| Frame Material | Non-Glossy
Optional Feature | Mount | WMN4070SG
| Stand | STN-L4355G
SoC | OS Version | Tizen 6.5
| Flash Memory Size | 8GB
Eco | Energy Efficiency Class | A
Certification and Compliance | EMC | Class B
| Safety | 60950-1, 62368-1