## Specification
| SPEC_ITEM_LOCAL | Value
Display | Diagonal Size | 32"
| Panel Type | VA
| Resolution | 1,920 x 1,080
| Pixel Pitch (HxV, mm) | 0.36375 x 0.36375
| Brightness (Typ) | 400 nit
| Contrast Ratio | 4,000:1
| Viewing Angle (H/V) | 178/178
| Response Time | 8ms
| Color Gamut | 72% (NTSC)
| Glass Haze | 2%
| H-Scanning Frequency | 30 ~ 81 kHZ
| Maximum Pixel Frequency | 148.5 MHz
| V-Scanning Frequency | 48 ~ 75 HZ
| Contrast Ratio (Dynamic) | Mega
| Operation Time Support | 24/7
Connectivity | HDMI In | 3
| DP In | No
| Version of HDMI | 1.4
| Version of HDCP | 2.2
| USB | 2
| IR In | Yes
| Audio In | No
| Audio Out | Stereo Mini Jack
| RS232 In | Yes
| RS232 Out | Yes
| RJ45 In | Yes
| WiFi | Yes
| Bluetooth | Yes
Power | Power Supply | AC100-240‚V 50/60 Hz
| Power Consumption (Off Mode, W) | -
| Power Consumption (On Mode, W) | 55&nbsp;
| Power Consumption (Sleep Mode, W) | 0.5&nbsp;
Dimension | Set Dimension (WxHxD, mm) | 727.3 x 421.9 x 28.5&nbsp;
| Package Dimension (WxHxD) | 817 x 507 x 119&nbsp;
Weight | Set Weight | 5.2 kg
| Package Weight | 6.9 kg
Operation Conditions | Temperature | 0℃~ 40℃
| Humidity | 10 ~ 80%, non-condensing
Mechanical Specification | VESA Mount (mm) | 100 x 100&nbsp;
| Bezel Width (mm) | 11.5(U/D/L/R)
| Bezel Color | Charcoal Black
| Frame Material | Non-Glossy
Optional Feature | Stand | STN-L3200C
SoC | OS Version | Tizen 7.0
| Flash Memory Size | 8GB
Eco | Energy Efficiency | A+
Certification and Compliance | EMC | Class B
| Safety | 60950-1, 62368-1