## Specification
| SPEC_ITEM_LOCAL | Value
Display | Diagonal Size | 50"
| Panel Type | IPS
| Resolution | 3,840 x 2,160
| Pixel Pitch (HxV, mm) | 0.285x0.285 mm
| Brightness (Typ) | 500 nit
| Contrast Ratio | 1,200:1
| Viewing Angle (H/V) | 178/178
| Response Time | 8 ms
| Color Gamut | 72 % (NTSC)
| Glass Haze | 25 %
| H-Scanning Frequency | 30~81 kHz
| Maximum Pixel Frequency | 594 MHz
| V-Scanning Frequency | 48~75 Hz
| Contrast Ratio (Dynamic) | Mega
| Operation Time Support | 24/7
Connectivity | HDMI In | 3
| DP In | 1
| Version of HDMI | 2
| Version of DP | 1.2
| Version of HDCP | 2.2
| USB | 2
| IR In | Yes
| Audio In | No
| Audio Out | Stereo Mini Jack
| RS232 In | Yes
| RS232 Out | Yes
| RJ45 In | Yes
| WiFi | Yes
| Bluetooth | Yes
Power | Power Supply | AC100-240 V 50/60 Hz
| Power Consumption (Off Mode, W) | -
| Power Consumption (On Mode, W) | 132 W
| Power Consumption (Sleep Mode, W) | 0.5 W
Dimension | Set Dimension (WxHxD, mm) | 1124.1 x 644.8 x 28.5 mm
| Package Dimension (WxHxD) | 1246 x 761 x 131 mm
Weight | Set Weight | 11.8 kg
| Package Weight | 14.9 kg
Operation Conditions | Temperature | 0 ℃~ 40 ℃
| Humidity | 10 ~ 80 %, non-condensing
Mechanical Specification | VESA Mount (mm) | 200 x 200 mm
| Bezel Width (mm) | 11.5 mm (even)
| Frame Material | Non-Glossy
Optional Feature | Mount | WMN-B50SC
| Stand | STN-L4355C
SoC | OS Version | Tizen 7.0
| Flash Memory Size | 16 GB
Eco | Energy Efficiency | A
Certification and Compliance | EMC | Class B
| Safety | 60950-1, 62368-1