## Specification
| SPEC_ITEM_LOCAL | Value
Display | Diagonal Size | 65"
| Panel Type | VA
| Resolution | 3,840 x 2,160
| Pixel Pitch (HxV, mm) | 0.372x0.372mm
| Brightness (Typ) | 500 nit
| Contrast Ratio | 4,000:1
| Viewing Angle (H/V) | 178/178
| Response Time | 8ms
| Color Gamut | 72% (NTSC)&nbsp;
| Glass Haze | 25 %
| H-Scanning Frequency | 30~81kHz
| Maximum Pixel Frequency | 594MHz
| V-Scanning Frequency | 48~75Hz
| Contrast Ratio (Dynamic) | Mega
| Operation Time Support | 24/7
Connectivity | HDMI In | 3
| DP In | 1
| Version of HDMI | 2
| Version of DP | 1.2
| Version of HDCP | 2.2
| USB | 2
| IR In | Yes
| Audio In | No
| Audio Out | Stereo Mini Jack
| RS232 In | Yes
| RS232 Out | Yes
| RJ45 In | Yes
| WiFi | Yes
| Bluetooth | Yes
Power | Power Supply | AC100-240V 50/60Hz
| Power Consumption (On Mode, W) | 187&nbsp;
| Power Consumption (Sleep Mode, W) | 0.5&nbsp;
Dimension | Set Dimension (WxHxD, mm) | 1456.8 x 831.9 x 28.5&nbsp;
| Package Dimension (WxHxD, mm) | 1616 x 945 x 164&nbsp;
Weight | Set Weight (kg) | 21.5&nbsp;
| Package Weight | 28.0 kg
Operation Conditions | Temperature | 0℃~ 40 ℃
| Humidity | 10 ~ 80%, non-condensing&nbsp;
Mechanical Specification | VESA Mount (mm) | 400 x 300&nbsp;
| Bezel Width (mm) | 11.5mm (even)
| Frame Material | Non-Glossy
Optional Feature | Mount | WMN-B50SC
| Stand | STN-L6585C
SoC | OS Version | Tizen 7.0
| Flash Memory Size | 16GB
Eco | Energy Efficiency Class | A
Certification and Compliance | EMC | Class B
| Safety | 60950-1, 62368-1