## Specification
| SPEC_ITEM_LOCAL | Value
Display | Diagonal Size | 105"
| Panel Type | VA(Direct)
| Resolution | 5,120 x 2,160
| Pixel Pitch (HxV, mm) | 0.1595 x 0.4785 mm
| Brightness (Typ) | 500 nit
| Contrast Ratio | 4,000:1
| Viewing Angle (H/V) | 178/178
| Response Time | 6ms(Typ.)
| Color Gamut | 72%(NTSC)
| Glass Haze | 25%
| H-Scanning Frequency | 30~81kHz
| Maximum Pixel Frequency | 742.5MHz
| V-Scanning Frequency | 48~75Hz
| Contrast Ratio (Dynamic) | Mega
| Operation Time Support | 24/7
Connectivity | HDMI In | 3
| DP In | 1
| Version of HDMI | 2.1
| Version of DP | 1.4
| Version of HDCP | 2.2
| USB | Type-A(2), Type-C(1)
| IR In | Yes
| Audio In | No
| Audio Out | Stereo Mini Jack
| RS232 In | Yes
| RS232 Out | Yes
| RJ45 In | Yes
| WiFi | Yes
| Bluetooth | Yes
Power | Power Supply | AC100-240V 50/60Hz
| Power Consumption (On Mode, W) | 550 W
| Power Consumption (Sleep Mode, W) | 0.5 W
Dimension | Set Dimension (WxHxD, mm) | 2484.3 x 1068.0 x 48.1 mm
| Package Dimension (WxHxD, mm) | 2668.0 x 1190.0 x 275.0 mm
Weight | Set Weight (kg) | 55.6 kg
| Package Weight | 78.1 kg
Operation Conditions | Temperature | 0 - 40 ℃
| Humidity | 10 ~ 80%, non-condensing
Mechanical Specification | VESA Mount (mm) | 1000 x 400 mm
| Bezel Width (mm) | 14.8mm (Even)
| Bezel Color | Slate Black
| Frame Material | Non-Glossy(Metal)
SoC | OS Version | Tizen 8.0
| Flash Memory Size | 16GB
Eco | Energy Efficiency Class | A+
Certification and Compliance | EMC | Class A
| Safety | 60950-1, 62368-1