## Specification
| SPEC_ITEM_LOCAL | Value
Display | Diagonal Size | 46"
| Panel Type | D-LED DID
| Resolution | 1920 x 1080
| Pixel Pitch (HxV, mm) | 0.53025 mm (H) x 0.53025 mm (V)
| Active Display Size (HxV, mm) | 1,018.08 mm x 572.67 mm
| Contrast Ratio | 3,500:1
| Viewing Angle (H/V) | 178/178
| Response Time | 8 ms
| Display Color | 8 bit - 16.7 M
| Color Gamut | 72%
| H-Scanning Frequency | 30 kHz ~ 81 kHz
| Maximum Pixel Frequency | 148.5 MHz
| V-Scanning Frequency | 48 Hz ~ 75 Hz
| Brightness | 500 cd/m²
| Contrast Ratio (Dynamic) | 10,000:1
Connectivity | RGB In | Analog D-SUB, DVI-D, Display Port 1.2
| RGB Out | DP1.2 (Loop-out)
| Audio In | Stereo Mini Jack
| Audio Out | Stereo Mini Jack
| Video In | HDMI1, HDMI2
Power | Power Supply | AC 100 - 240 V ~ (+ / - 10%), 50 / 60 Hz
| Power Consumption (Off Mode, W) | Less than 0.5 W
| Power Consumption (On Mode, W) | Max: 143 W, Typ: 87 W, BTU (Max): 488 W
| Power Consumption (Sleep Mode, W) | Less than 0.5 W
Dimension | Set Dimension (WxHxD, mm) | 1,022.1 x 576.6 x 97.4 mm
| Package Dimension (WxHxD) | 1,160 x 715 x 280 mm
Weight | Set Weight | 16.2 Kg
| Package Weight | 22.6 Kg
Operation Conditions | Temperature | 0 ~ 40 °C
| Humidity | 10 ~ 80%
Mechanical Specification | VESA Mount (mm) | 600 x 400 mm
| Bezel Width (mm) | 2.3 mm (U / L), 1.2 mm (R / B)
| Media Player Option Type | SBB-C / DA / DI (Slide In)
General Feature | Special | ACM Support (Advanced Colour Management), Auto Source Switching & Recovery, Haze 44%, Temperature Sensor, RS232C / RJ45 MDC,Plug and Play (DDC2B), Video Wall (15 x 15 (OSD)), Video Wall Daisy Chain (10 x 10), Pivot Display, Image Rotation, Button Lock, DP 1.2 Digital Daisy Chain (Supporting UHD Resolution, HDCP support), Smart F / W update, Clock Battery (80 hours Clock Keeping)
Optional Feature | Mount | WMN-46VD
| Specialty | MID-UD46DS
Accessory | Included | Quick Setup Guide, Warranty Card, DP cable, stereo to DB9 cable, Power Cord, Remote Controller, Batteries
Certification and Compliance | EMC | FCC (USA) FCC Part 15, Subpart B class A, CE (Europe) EN55022, EN55024, VCCI (Japan) V-3 (CISPR22), KCC (Korea): KN22, KN24, BSMI (Chinese Taiwan): CNS13438 (CISPR22), C-Tick (Australia): AS / NZS3548 (CISPR22), CCC (China): GB9254-2008, GB17625.1-2012
| Safety | UL (USA): UL 60950-1, CSA (Canada): CSA C22.2 No. 60950-1, TUV (Germany): EN60950-1, NEMKO (Norway): EN60950-1, KC (Korea): K60950-1, CCC (China): GB4943.1-2011, PSB (Singapore): IEC60950-1, GOST (Russia): IEC60950-1, EN55022, SIQ (Slovenia): IEC60950-1, EN55022, PCBC (Poland): IEC60590-1, EN55022, NOM (Mexico): NOM-019-SCFI-1993, IRAM (Argentina): IEC60950-1, SASO (Saudi Arabia): IEC60950-1