## Specification
| SPEC_ITEM_LOCAL | Value
Display | Diagonal Size | 55"
| Panel Type | D-LED DID
| Resolution | 1920 x 1080
| Pixel Pitch (HxV, mm) | 0.63 x 0.63
| Active Display Size (HxV, mm) | 1209.6 x 680.4mm
| Contrast Ratio | 4000:1
| Viewing Angle (H/V) | 178/178
| Response Time | 8 ms
| Display Color | 8 bit - 16.7M
| Color Gamut | 72 %
| H-Scanning Frequency | 30kHz ~ 81kHz
| Maximum Pixel Frequency | 148.5MHz
| V-Scanning Frequency | 48Hz ~ 75Hz
| Brightness | 500 cd/m2
| Contrast Ratio (Dynamic) | 10,000:1
Connectivity | RGB In | Analog D-SUB, DVI-D, Display Port 1.2
| RGB Out | DP1.2(Loop-out)
| Audio In | Stereo Mini Jack
| Audio Out | Stereo Mini Jack
| Video In | HDMI1,HDMI2
Power | Power Supply | AC 100 - 240 V~ (+/- 10 %), 50/60 Hz
| Power Consumption (Off Mode, W) | less than 0.5W
| Power Consumption (On Mode, W) | Max:198W, Typ:176W, BTU(Max):675W
| Power Consumption (Sleep Mode, W) | less than 0.5W
Dimension | Set Dimension (WxHxD, mm) | 1213.5 x 684.3 x 96.6 mm
| Package Dimension (WxHxD) | 1355 x 809 x 320 mm
Weight | Set Weight | 21.5 kg
| Package Weight | 29 kg
Operation Conditions | Temperature | 0℃~ 40 ℃
| Humidity | 10~80 %
Mechanical Specification | VESA Mount (mm) | 600 x 400 mm
| Bezel Width (mm) | 2.3mm(U/L), 1.2mm(R/B)
| Media Player Option Type | SBB-C/DA/DI (Slide In)
General Feature | Special | ACM Support(Advanced Color Management), Auto Source Switching & Recovery, Haze 44%, Temperature Sensor, RS232C/RJ45 MDC,Plug and Play (DDC2B), Video Wall(15x15(OSD)), Video Wall Daisy Chain(10x10), Pivot Display, Image Rotation, Button Lock, DP 1.2 Digital Daisy Chain(Supporting UHD Resolution, HDCP support), Smart F/W update, Clock Battery(80hrs Clock Keeping)
Optional Feature | Mount | WMN-55VD
| Specialty | MID-UD55DS
Accessory | Included | Quick Setup Guide, Warranty Card, DP cable, stereo to DB9 cable, Power Cord, Remote Controller, Batteries
Certification and Compliance | EMC | FCC (USA) FCC Part 15, Subpart B class A, CE (Europe) EN55022, EN55024, VCCI (Japan) V-3 (CISPR22), KCC (Korea) : KN22, KN24, BSMI (Chinese Taiwan) : CNS13438 (CISPR22), C-Tick (Australia) : AS/NZS3548 (CISPR22), CCC(China) : GB9254-2008, GB17625.1-2012
| Safety | UL (USA) : UL 60950-1, CSA (Canada) : CSA C22.2 No. 60950-1, TUV (Germany) : EN60950-1, NEMKO (Norway) : EN60950-1, KC (Korea) : K60950-1, CCC (China) : GB4943.1-2011, PSB (Singapore) : IEC60950-1, GOST (Russia) : IEC60950-1, EN55022, SIQ (Slovenia) : IEC60950-1, EN55022, PCBC (Poland) : IEC60590-1, EN55022, NOM (Mexico) : NOM-019-SCFI-1993, IRAM (Argentina) : IEC60950-1, SASO (Saudi Arabia) : IEC60950-1