## Specification
| SPEC_ITEM_LOCAL | Value
Display | Diagonal Size | &lrm;46"&lrm;
| Panel Type | D-LED DID
| Resolution | 1920 x 1080
| Pixel Pitch (HxV, mm) | 0.53025(H) x 0.53025(V)
| Active Display Size (HxV, mm) | 1018.08(H) x 572.67(V)
| Brightness (Typical) | Max 700 cd/m2
| Contrast Ratio | 4000:1
| Viewing Angle (H/V) | 178/178
| Response Time | 8 ms
| Display Color | 8 bit - 16.7M
| Color Gamut | &lrm;72%&lrm;
| H-Scanning Frequency | 30kHz ~ 81kHz
| Maximum Pixel Frequency | 148.5MHz
| V-Scanning Frequency | 48Hz ~ 75Hz
| Brightness | Max 700
| Contrast Ratio (Dynamic) | MEGA DCR
Connectivity | HDMI In | 2
| DP In | 1
| DVI In | 1
| USB | 1
| RGB In | D-Sub
| IR In | Yes
| IR Out | Yes
| Audio In | Stereo Mini Jack, DVI/HDMI
| Audio Out | Stereo Mini Jack
| Video Out | DP 1.2
| RS232 In | Yes
| RS232 Out | Yes
| RJ45 In | Yes
Power | Power Supply | AC 100 - 240 V~ (+/- 10 %), 50/60 Hz
| Power Consumption (Off Mode, W) | &lrm;less than 0.5&lrm;
| Power Consumption (On Mode, W) | &lrm;Max:132, Typ.:98, BTU(Max):450.4&lrm;
| Power Consumption (Sleep Mode, W) | &lrm;less than 0.5&lrm;
Dimension | Set Dimension (WxHxD, mm) | &lrm;1023.8 x 578.4 x 47.9&lrm;
| Package Dimension (WxHxD) | &lrm;1171 x 734 x 277&lrm;
Weight | Set Weight | &lrm;13.2&lrm;
| Package Weight | &lrm;19.2&lrm;
Operation Conditions | Temperature | &lrm;0~40℃&lrm;
| Humidity | &lrm;10~80%(non-condensing)&lrm;
Mechanical Specification | VESA Mount (mm) | &lrm;400 x 400&lrm;
| Bezel Width (mm) | &lrm;3.4(U/L), 2.0(R/B)&lrm;
| Media Player Option Type | SBB, Signage player box
General Feature | Special | ACM Support(Advanced Color Management), Auto Source Switching & Recovery, Haze 11%, Temperature Sensor, RS232C/RJ45 MDC, Plug and Play (DDC2B), Video Wall(15x15(OSD)), Video Wall Daisy Chain(10x10), Pivot Display, Image Rotation, Button Lock, DP 1.2 Digital Daisy Chain(Supporting UHD Resolution, HDCP support), Smart F/W update, Clock Battery(80hrs Clock Keeping)
Optional Feature | Mount | WMN-46VD
Accessory | Included | Quick Setup Guide, Warranty Card, DP cable, Stereo to DB9 cable, Power Cord, Remote Controller, Batteries
Certification and Compliance | EMC | FCC (USA) FCC Part 15, Subpart B class A, CE (Europe) EN55022, EN55024, VCCI (Japan) V-3 (CISPR22), KCC (Korea) : KN22, KN24, BSMI (Chinese Taiwan) : CNS13438 (CISPR22), C-Tick (Australia) : AS/NZS3548.(CISPR22), CCC(China) : GB9254-2008, GB17625.1-2012
| Safety | UL (USA) : UL 60950-1, CSA (Canada) : CSA C22.2 No. 60950-1, TUV (Germany) : EN60950-1, NEMKO (Norway) : EN60950-1, KC (Korea) : K60950-1, CCC (China) : GB4943.1-2011, PSB (Singapore) : C60950-1, GOST (Russia) : IEC60950-1, EN55022, SIQ (Slovenia) : IEC60950-1, EN55022, PCBC (Poland) : IEC60590-1, EN55022, NOM (Mexico) : NOM-019-SCFI-1993, IRAM (Argentina) : IEC60950-1, SASO (Saudi Arabia) : IEC60950-1