## Specification
| SPEC_ITEM_LOCAL | Value
Display | Diagonal Size | 55"
| Panel Type | D-LED DID
| Resolution | 1920 x 1080
| Pixel Pitch (HxV, mm) | 0.63 x 0.63
| Active Display Size (HxV, mm) | 1209.6 x 680.4 mm
| Contrast Ratio | 4000:1
| Viewing Angle (H/V) | 178/178
| Response Time | 8 ms
| Display Color | 8 bit - 16.7M
| Color Gamut | 72%
| H-Scanning Frequency | 30kHz ~ 81kHz
| Maximum Pixel Frequency | 148.5MHz
| V-Scanning Frequency | 48Hz ~ 75Hz
| Brightness | Max 700 cd/m2
| Contrast Ratio (Dynamic) | MEGA DCR
Connectivity | HDMI In | 2
| DP In | 1
| DVI In | 1
| USB | 1
| Composite In | 1
| RGB In | D-Sub
| IR In | Yes
| IR Out | Yes
| Audio In | Stereo Mini Jack, RGB/DVI/HDMI
| Audio Out | Stereo Mini Jack
| RS232 In | Yes
| RS232 Out | Yes
| RJ45 In | Yes
Power | Power Supply | AC 100-240 V~ (+/- 10 %), 50/60 Hz
| Power Consumption (Off Mode, W) | &lrm;less than 0.5&lrm;
| Power Consumption (On Mode, W) | Max:297W, Typical:180W, BTU(Max):1013W
| Power Consumption (Sleep Mode, W) | &lrm;less than 0.5&lrm;
Dimension | Set Dimension (WxHxD, mm) | &lrm;1211.5 x 682.3 x 96.3&lrm;
| Package Dimension (WxHxD) | &lrm;1355 x 809 x 320&lrm;
Weight | Set Weight | &lrm;21.0&lrm;
| Package Weight | &lrm;27.4&lrm;
Operation Conditions | Temperature | 0~40 ℃
| Humidity | 10~80% (non-condensing)
Mechanical Specification | VESA Mount (mm) | &lrm;600 x 400&lrm;
| Media Player Option Type | SBB (Slide In), Signage player box
General Feature | Special | ACM Support (Advanced Color Management), Auto Source Switching & Recovery, Haze 25%, Temperature Sensor, RS232C/RJ45 MDC, Plug and Play (DDC2B), Video Wall (15x15(OSD)), Video Wall Daisy Chain (10x10), Pivot Display, Image Rotation, Button Lock, DP 1.2 Digital Daisy Chain (Supporting UHD Resolution, HDCP support), Smart F/W update, Clock Battery (80hrs Clock Keeping)
Optional Feature | Mount | WMN-55VD
Eco | Energy Efficiency | C
Accessory | Included | Quick Setup Guide, Warranty Card, DP cable, stereo to DB9 cable, Power Cord, Remote Controller, Batteries
Certification and Compliance | EMC | FCC (USA) FCC Part 15, Subpart B class A, CE (Europe) EN55022, EN55024, VCCI (Japan) V-3 (CISPR22), KCC (Korea) : KN22, KN24, BSMI (Chinese Taiwan) : CNS13438 (CISPR22), C-Tick (Australia) : AS/NZS3548, (CISPR22), CCC (China) : GB9254-2008, GB17625.1-2012
| Safety | UL (USA) : UL 60950-1, CSA (Canada) : CSA C22.2 No. 60950-1, TUV (Germany) : EN60950-1, NEMKO (Norway) : EN60950-1, KC (Korea) : K60950-1, CCC (China) : GB4943.1-2011, PSB (Singapore) : IEC60950-1, GOST (Russia) : IEC60950-1, EN55022, SIQ (Slovenia) : IEC60950-1, EN55022, PCBC (Poland) : IEC60590-1, EN55022, NOM (Mexico) : NOM-019-SCFI-1993, IRAM (Argentina) : IEC60950-1