## Specification
| SPEC_ITEM_LOCAL | Value
Display | Diagonal Size | 55"
| Panel Type | Direct LED
| Resolution | 1,920 x 1,080
| Pixel Pitch (HxV) | 0.63x0.63
| Brightness (Typical) | Max 700 cd/㎡
| Contrast Ratio | 1,100:1
| Viewing Angle (H/V) | 178/178
| Response Time | 8ms
| Glass Haze | 0.28 %
| H-Scanning Frequency | 57.3kHz ~ 70kHz
| Maximum Pixel Frequency | 78MHz
| V-Scanning Frequency | 47Hz ~ 63Hz
| Contrast Ratio (Dynamic) | 30,000:1
Connectivity | HDMI In | 2
| DP In | 1
| DVI In | 1
| Tuner In | No
| USB | 1
| Component In | No
| Composite In | No
| IR In | Yes
| HDBaseT In | No
| Audio In | Yes
| Audio Out | Stereo Mini Jack
| Video Out | Yes
| Power Out | No
| RS232 In | Yes
| RS232 Out | Stereo Mini Jack
| RJ45 In | Yes
| RJ45 Out | No
Power | Power Supply | AC 100 to 240 VAC (60 / 50Hz)
| Power Consumption (On Mode) | 270W
| Power Consumption (Sleep Mode) | 0.5W
Dimension | Set Dimension (WxHxD) | 1211.0 x 681.7 x 69.9 mm
| Package Dimension (WxHxD) | 1414.0 x 844.0 x 257.0 mm
Weight | Set Weight | 16.8 kg
| Package Weight (kg) | 25.1 kg
Operation Conditions | Temperature | 0℃~ 40℃
| Humidity | 10 ~ 90%
Mechanical Specification | VESA Mount | 600 x 400 mm
| Bezel Width | 0.44 (even)
| Frame Material | Glossy
General Feature | External Memory Slot | No
Optional Feature | Mount | Yes
| Stand | No
Internal Player (MagicInfo) | MagicInfo Daisychain Videowall Support | Yes
Eco | Energy Efficiency Class | B
Certification and Compliance | EMC | Class B
| Safety | 60950-1