## Specification
| SPEC_ITEM_LOCAL | Value
Display | Diagonal Size | 55"
| Panel Type | Direct LED
| Resolution | 1,920 x 1,080
| Pixel Pitch (HxV, mm) | 0.63 x 0.63
| Brightness (Typical, cd/m2) | MAX 500 &nbsp
| Contrast Ratio | 1,200 : 1
| Viewing Angle (H/V) | 178 / 178
| Response Time | 8 ms
| Color Gamut | 72 %
| Glass Haze | 0.25 %
| H-Scanning Frequency | 62.7~72.3 kHz
| Maximum Pixel Frequency | 82 MHz
| V-Scanning Frequency | 57~63 Hz
| Contrast Ratio (Dynamic) | 45,000 : 1
Connectivity | HDMI In | 2
| DP In | 1
| DVI In | 1
| USB | 1
| Component In | No
| Composite In | No
| IR In | Yes
| HDBaseT In | No
| Audio In | Yes
| Audio Out | Stereo Mini Jack
| Video Out | Yes
| Power Out | No
| RS232 In | Yes
| RS232 Out | Stereo Mini Jack
| RJ45 In | Yes
| RJ45 Out | No
Power | Power Supply | AC 100 to 240 VAC (60 / 50 Hz)
| Power Consumption (On Mode, W) | 242
| Power Consumption (Sleep Mode, W) | 0.5 &nbsp
Dimension | Set Dimension (WxHxD, mm) | 1213.5 x 73.1 x 684.3 &nbsp
| Package Dimension (WxHxD, mm) | 1398 x 844 x 257 &nbsp
Weight | Set Weight (kg) | 21.2 &nbsp
| Package Weight | 28.8 &nbsp
Operation Conditions | Temperature | 0 ℃ ~ 40 ℃
| Humidity | 10 ~ 90 %
Mechanical Specification | VESA Mount (mm) | 600 x 400 &nbsp
| Bezel Width (mm) | 2.3 (U/L), 1.2 (R/B)
| Frame Material | Glossy
General Feature | External Memory Slot | No
Optional Feature | Mount | Yes
| Stand | No
Internal Player (MagicInfo) | MagicInfo Daisychain Videowall Support | Yes
Certification and Compliance | EMC | Class A
| Safety | 60950-1