## Specification
| SPEC_ITEM_LOCAL | Value
Display | Diagonal Size | 55"
| Panel Type | Direct LED
| Resolution | 1,920 x 1,080
| Pixel Pitch (HxV, mm) | 0.63x0.63
| Brightness (Typical) | MAX 500 cd/㎡
| Contrast Ratio | 1,200:1
| Viewing Angle (H/V) | 178/178
| Response Time | 8ms
| Color Gamut | 72%
| Glass Haze | 0.25 %
| H-Scanning Frequency | 62.7~72.3kHz
| Maximum Pixel Frequency | 82MHz
| V-Scanning Frequency | 57~63Hz
| Contrast Ratio (Dynamic) | 45,000:1
Connectivity | HDMI In | 2
| DP In | 1
| DVI In | 1
| USB | 1
| Component In | No
| Composite In | No
| IR In | Yes
| HDBaseT In | No
| Audio In | Yes
| Audio Out | Stereo Mini Jack
| Video Out | Yes
| Power Out | No
| RS232 In | Yes
| RS232 Out | Stereo Mini Jack
| RJ45 In | Yes
| RJ45 Out | No
Power | Power Supply | AC 100 to 240 VAC (60 / 50Hz)
| Power Consumption (On Mode, W) | 220&lrm;
| Power Consumption (Sleep Mode, W) | 0.5&lrm;
Dimension | Set Dimension (WxHxD, mm) | 1211.5 x 70 x 682.3&lrm;
| Package Dimension (WxHxD) | 1398 x 257 x 844&lrm;
Weight | Set Weight | 19.4 kg
| Package Weight | 27.6 kg
Operation Conditions | Temperature | 0℃~ 40℃
| Humidity | 10 ~ 90%
Mechanical Specification | VESA Mount (mm) | 600 x 400&lrm;
| Bezel Width (mm) | 2.25(U/L), 1.25(R/B)
| Frame Material | Glossy
General Feature | External Memory Slot | No
Optional Feature | Mount | Yes
| Stand | No
Internal Player (MagicInfo) | MagicInfo Daisychain Videowall Support | Yes
Eco | Energy Efficiency | G
Certification and Compliance | EMC | Class A
| Safety | 60950-1