## Specification
| SPEC_ITEM_LOCAL | Value
Display | Diagonal Size | 65"
| Panel Type | ADS
| Resolution | 3,840 x 2,160
| Pixel Pitch (HxV) | 372(H) ×372(V)
| Brightness (Typ) | 400 nit
| Contrast Ratio | 1,200:1
| Viewing Angle (H/V) | 178/178
| Response Time | 8ms
| Glass Haze | 25%
| H-Scanning Frequency | 135KHz
| Maximum Pixel Frequency | 78MHz
| V-Scanning Frequency | 60Hz
| Operation Time Support | 16/7
Connectivity | HDMI In | 3
| Version of HDMI | 2
| Version of HDCP | 2.1
| USB | 5 (2.0 X1, 3.0 X4)
| IR In | Yes
| Audio In | Stereo Mini Jack
| Audio Out | Stereo Mini Jack
| Video Out | Yes
| RS232 In | Yes
| RS232 Out | Yes
| RJ45 In | Yes
| RJ45 Out | Yes
| WiFi | Yes
| Bluetooth | Yes
Power | Power Supply | AC100-240V 50/60Hz
| Power Consumption (On Mode) | 385W
| Power Consumption (Sleep Mode) | 0.5W↓
Dimension | Set Dimension (WxHxD) | 1488 x 897 x 88 mm
| Package Dimension (WxHxD) | 1628 x 1024 x 208 mm
Weight | Set Weight | 33.9 kg
| Package Weight (kg) | 42.9 kg
Operation Conditions | Temperature | 0℃~40℃
| Humidity | 10 ~ 90%
Mechanical Specification | VESA Mount | 600 x 400 mm
| Bezel Width | 16.4mm(U), 16.4mm(L/R), 44.9mm(B)
| Frame Material | Non-Glossy
Optional Feature | Touch | Yes
SoC | OS Version | Android-11
| Flash Memory Size | 32G
Touch | Touch Technology | IR
Certification and Compliance | EMC | Part 15, Subpart B Class A KS C9832, KS C9835 EN55032:2015/A11:2020/A1:2020,EN 55035:2017/A11:2020 EN 61000-3-2:2019/A1:2021 ?? ? ? ? ? ? EN 61000-3-3:2013/A1:2019/A2:2021 EN 61000-3-2:2019/A1:2021 ?? ? ? ? ? ? EN 61000-3-3:2013/A1:2019/A2:2021 EN 61000-3-2:2019/A1:2021 ?? ? ? ? ? ? EN 61000-3-3:2013/A1:2019/A2:2021 EN 55035:2017/A11:2020 EN 61000-3-2:2019/A1:2021 ?? ? ? ? ? ? EN 61000-3-3:2013/A1:2019/A2:2021 J55032 , VCCI-CISPR32 JIS C61000-3-2 GB9254-2021 GB17625.1-2012 CNS13438 (ITE EMI) Class A /? AS/NZS? CISPR 32 EN55032:2015/A11:2020/A1:2020,EN 55035:2017/A11:2020
| Safety | IEC 62368-1 Edtion 3&IEC 60950-1 UL62368-1 edition 3 GB4943.1-2022 PSB+ IEC 62368-1 NOM-019 K 62368 IRAM+ IEC 62368-1 EAC+ IEC 62368-1 INMETRO+ IEC 62368-1 SASO+ IEC 62368-1 BSMI+ IEC 62368-1 IEC 62368-1/AS/NZS 62368-1 IEC60950-1 / IS13252