## Specification
| SPEC_ITEM_LOCAL | Value
Display | Diagonal Size | 65"
| Panel Type | VA
| Resolution | 3,840 x 2,160
| Pixel Pitch (HxV, mm) | 0.372 x 0.372(mm)
| Brightness (Typ) | 350 (w/o glass), 220 (w/glass)
| Contrast Ratio | 4000:1(without glass)
| Viewing Angle (H/V) | 178/178
| Response Time | 8ms
| Color Gamut | 72%
| Glass Haze | 2%(without glass)
| H-Scanning Frequency | 30~81 khz
| Maximum Pixel Frequency | 594Mhz
| V-Scanning Frequency | 48~75 Khz
| Operation Time Support | 12/7
Connectivity | HDMI In | 2
| DP In | 1
| Version of HDMI | 2
| Version of DP | 1.2
| Version of HDCP | 2.2
| USB | 1(Rear), 3 (with optional front tray, Internal 1, External 1, USB-C 1)
| Audio Out | Stereo Mini Jack
| RS232 In | Yes
| RJ45 In | Yes
| WiFi | Yes
| Bluetooth | Yes
Power | Power Supply | AC100-240V 50/60Hz
| Power Consumption (On Mode, W) | 192.5W
| Power Consumption (Sleep Mode, W) | 0.5W
Dimension | Set Dimension (WxHxD, mm) | 1522.4 x 897.6 x 62.9 mm
| Package Dimension (WxHxD) | 1691 x 1055 x 198 mm
Weight | Set Weight | 39.7 kg
| Package Weight | 48.2 kg
Operation Conditions | Temperature | 0℃~40℃
| Humidity | 10 ~ 80%, non-condensing
Mechanical Specification | VESA Mount (mm) | 400 x 400 mm
| Bezel Width (mm) | 26.2
| Bezel Color | Gray White
| Frame Material | Plastic
Optional Feature | Touch | Yes
| Mount | Yes(Model Name : WMN-WM65R)
SoC | OS Version | Tizen 6.5
| Flash Memory Size | 32GB
Eco | Energy Efficiency | A
Touch | Touch Technology | IR
Certification and Compliance | EMC | Class A FCC (USA) Part 15, Subpart B KCC/EK (Korea) Tuner : KN32 / KN35 Tunerless : KN32 / KN35 CE (Europe) EN55032 : 2012 or 2015 EN55024:2010 or EN 55035:2017 VCCI (Japan) VCCI CISPR32:2016 CCC(China) GB/T9254-2008 GB17625.1-2012 BSMI (Taiwan) CNS13438 ( ITE EMI ) CNS14336-1 ( ITE Safety ) CNS15663 (RoHS) C-Tick (Australia) AS/NZS CISPR32:2015 GOST(Russia/CIS) ROCT CISPR 24-2013 ROCT CISPR 22:2005
| Safety | CB (Europe) : IEC60950-1/EN60950-1CCC (China) : GB4943.1-2011PSB (Singapore ) : PSB+IEC60950-1NOM (Mexico ) : NOM-001-SCFI-1993IRAM (Argentina ) : IRAM+IEC60950-1SASO (Saudi Arabia ) : SASO+IEC60950-1BIS(India) : IEC60950-1 / IS13252NOM(Mexico) : Tuner : NOM-001-SCFI-1993 Tunerless : NOM-019-SCFI-1998KC(Korea) : K 60950-1EAC(Russia) : EAC+IEC60950-1INMETRO(Brazil) : INMETRO+IEC60950-1BSMI(Taiwan) : BSMI+IEC60950-1RCM(Australia) : IEC60950-1/AS/NZS 60950-1UL(USA) : cUL60950